## Cover Sheet
Equipment Module (EM) Specification
EM_BUF
Shanghai Morimatsu Pharmaceutical Equipment Engineering Co.,Ltd No.29, Jinwen Road, Airport Industrial Park, Zhuqiao Town, Pudong, Shanghai |  |  | Innovent Biologics(Suzhou), Ltd 168 Dongping Streer, Suzhou Industrial Park, Suzhou, Jiangsu
Project |  |  | Document No. Morimatsu |  | Revision
M2 Project |  |  | PP20-0098-T-001018 |  | 1.0
| Initials | Date |  | Signature
Morimatsu prepared: | 杜林茂 | 2021-03-03 |  | 杜林茂
Morimatsu approved: | 张予婧 | 2021-03-03 |  | 张予婧
Innovent reviewed:
Innovent approved:

## Info Sheet
1. | Purpose
The Equipment Module (EM) Specification provides the description for all Equipment Module Classes to be implemented in the DeltaV DCS Software. All required Equipment Module Classes are specified in this document.
2. | Method
The Equipment Module (EM) Specification is subdivided into two sections for the a Physical Part and for the Procedural Part.
The section for the Physical Part identifies the Unit Classes which will use the Equipment Module Class, and all Devices that are part of the Equipment Module. The Spread Sheet identifies by X all Devices that belong to the Equipment Module. Devices are all used actuators and PID control loops.
For valves the following informations are added to the Tag name, if applicable: NO
| NO | Valves with "normaly open" state
| FB | Valves with physical feedback signal
The section for the Procedural Part specifies all required Equipment Module Commands in a matrix which shows the activation of the individual devices per EM Command. The following keys are used for identification of the control state of the devices:
| 0 | Valve closed (also for NO valves), Motor/Pump stopped
| 1 | Valve open (also for NO valves), Motor/Pump running
| 0d | Valve closes with delay, Motor/Pump stops with delay
| 1d | Valve opens with delay, Motor/Pump starts with delay
| c | Valve/Motor/Pump controlled by PID control loop
| p | Valve pulsed
| RCAS | PID control loop operates in closed loop mode with setpoint from phase
| ROUT | PID control loop operates in open loop mode with direct control of output from phase
3. | Naming Conventions
| Entity | Naming Convention
| EM | max. 16 characters, capital letters, _ for delimiter, EM_.....
| EM-Command | max. 16 characters, capital letters, _ for delimiter
4. | Change Log
The Equipment Module Specification is a living document, that will be updated as required. Changes to last version will be identified with text in red letters. Major revisions will be done only if Equipment Module Classes are added or deleted, and for milestones in project execution. All intermediate versions are indicated by the major revision and the date of printing.
| Rev. | Date | Name | Description
| 0 | 2020-10-25 | 杜林茂 | Draft
| 0.1a | 2020-10-28 | 杜林茂 | Updated according to comments
| 0.1b | 2020-11-10 | 杜林茂 | 1. Table: updated the table content 2. EM_BP_TOP: 修改EM_DSXTA12_TOP中TAG5位号；更新Note d；更新Command12描述 3. EM_BO_BOM: 更新Command7中TAG4, TAG5阀门状态；更新Note b 4. 删除EM_BP_AG 5. EM_BUF_JC: 更新Note b 6. EM_BUF_CS: 更第九行EM实例名称； 增加TAG5列 7. EM_BUF_PS： 增加Note a 8. EM_BH_TOP: 更正TAG number；更新Note b描述；删除Note d 9. EM_BH_DIS: 更新EM_DSXTA30_DIS中TAG1位号 10. EM_BH_POU: 更新EM_DSXTA26_UF02中TAG2，TAG3位号；更正Command序号 11. EM_BUF_JC： 更新EM_DSXTA12_JC和EM_DSXTA14_JC中TAG2位号；更新EM_DSXTA35_JC中TAG1位号 12. EM_BP_BOM, EM_BH_TOP, EM_BH_BOM增加Command “AT"，用于泄露测试PHASE 13. EM_BUF_CIPR_PU: EM_DSXBP_CIPRPU中TAG3位号更新 14. EM_BP_DIS: EM_DSXTA15_DIS中TAG15位号更新 15. 删除EM_BH_DIS中TAG3和TAG4所对应内容，删除EM_DSXTA33_DIS 16. 更新EM_BP_FA中Note c和d，EM_BH_FA中Note a和b
| 0.1c | 2020-11-18 | 杜林茂 | 1. EM_BCIP_CIPS: 阀门位号误写为XV，均改为PV 2. EM_BCIP_CIPR: 阀门位号误写为XV，均改为PV
| 0.1d | 2020-12-04 | 杜林茂 | 1. EM_BP_DIS: 增加逻辑实现传料切换板TP02-TP01和TP03-TP02的传料 2. EM_BH_DIS：删除Command4&5 3. EM_BH_TOP：Command11对应TAG2阀门状态改为1 4. EM_BUF_CIPR_PU：EM_DSXBH1_CIPRPU中TAG1&2位号更新
| 1.0 | 2021-03-03 | 杜林茂 | 1. EM_BUF_JC: 更新JC_HEAT和JC_DRN的TAG5和TAG6阀门状态； 2. EM_BP_TOP更新EM_DSXTA14_TOP TAG8位号； 3. EM_BP_HEAD：删除Command 4，5，9

## Table
Item | Original Name | Description
1 | EM_BP_TOP | BP tank unit top
2 | EM_BP_HEAD | BP tank unit header
3 | EM_BP_BOM | BP tank unit bottom
4 | EM_BP_DIS | Buffer preparation distribution to buffer holding tank
5 | EM_BP_SU | Buffer preparation distribution to SUBAG
6 | EM_BUF_CIPS | Buffer tank CIPS main line
7 | EM_BUF_CIPR | Buffer tank CIPR main line
8 | EM_BUF_CIPR_PU | Buffer tank CIPR pump
9 | EM_BCIP_CIPS | CIPS line to buffer system
10 | EM_BCIP_CIPR | CIPR line from buffer system
11 | EM_BP_FA | BP tank filter
12 | EM_BUF_JC | Buffer tank jacket
13 | EM_BUF_CS | Buffer tank cleam steam
14 | EM_BUF_PS | Buffer tank plant steam
15 | EM_BH_TOP | Buffer holding tank top
16 | EM_BH_HEAD | Buffer holding tank header
17 | EM_BH_BOM | Buffer holding tank bottom
18 | EM_BH_DIS | Buffer holding tank to distribution unit
19 | EM_BH_POU | Buffer holding tank to point of use
20 | EM_BH_DIS_DRN_A | Buffer holding distribution unit drain type A
21 | EM_BH_DIS_DRN_B | Buffer holding distribution unit drain type B
22 | EM_BH_FA | BH tank filter

## EM_SPRAY_BALLS_2 (hidden)
EM_SPRAY_BALLS_2
Unit Class |  | AV904 FB | AV905 FB
Buffer Hold Tanks |  | X | X
Equipment Module Command |  |  |  | Description
1 | CLOSE | 0 | 0 | All valves closed
2 | SPRAY_BALL_1 | 1 | 0 | Open Flow path to spray ball 1
3 | SPRAY_BALL_2 | 0 | 1 | Open Flow path to spray ball 2
4 | SPRAY_BALL_1_2 | 1 | 1 | Open Flow path to spray ball 1 and 2 in parallel
5 | SIP_SPRAYBALLS | a) | a) | Toggling of spray balls during CIP
6
7
8
9
10
Notes:
a)
b)
c)

## EM_POU_P1R_1 (hidden)
Table!A1
EM_POU_P1R_1
Unit Class |  | AV138 | AV665 | AV666
Puffusion 1 Room_1 |  | X | X | X
Equipment Module Command |  |  |  |  | Description
0 | HOLD | 0 | 0 | 0
1 | CLOSE | 0 | 0 | 0
2 | CIP_LINE | 1 | 1 | 0 | cip line from main pipe to pou
3 | SIP_LINE | 1 | 0 | 1 | sip line from main pipe to pou
4 | CHROMA | 1 | 0 | 0 | liquid line from main pipe to pou
5
6
7
8
9
10
11
Notes:
a)
b)
c)

## EM_POU_P1R_3 (hidden)
Table!A1
EM_POU_P1R_3
Unit Class |  | AV121 | AV166 | AV167 | AV669 | AV670
Puffusion 1 Room_3 |  | X | X | X | X | X
Equipment Module Command | [6 empty] | Description
0 | HOLD | 0 | 0 | 0 | 0 | 0
1 | CLOSE | 0 | 0 | 0 | 0 | 0
2 | CIP_LINE | 1 | 0 | 0 | 1 | 0 | cip line from main pipe to pou
3 | SIP_LINE | 1 | 0 | 0 | 0 | 1 | sip line from main pipe to pou
4 | SIP_PRESSURIZE | 1 | 0 | 0 | 0 | 0 | liquid line from main pipe to pou not open pou valve
5 | CIP_CHROMA | 0 | 0 | 1 | 0 | 0 | cip chroma commad from chroma
6 | CHROMA | 1 | 1 | 0 | 0 | 0 | open pou valve
7
8
9
10
11
Notes:
a)
b)
c)

## EM_POU_P1R4_P2R2 (hidden)
Table!A1
EM_POU_P1R4_P2R2
Unit Class
EM_POU_P1R_4 |  | AV134 | AV168 | AV169 | AV671 | AV672
EM_POU_P2R_2 |  | AV132 | AV161 | AV162 | AV663 | AV664
|  | X | X | X | X | X
Equipment Module Command | [6 empty] | Description
0 | HOLD | 0 | 0 | 0 | 0 | 0
1 | CLOSE | 0 | 0 | 0 | 0 | 0
2 | CIP_LINE | 1 | 0 | 0 | 1 | 0 | cip line from main pipe to pou
3 | SIP_LINE | 1 | 0 | 0 | 0 | 1 | sip line from main pipe to pou
4 | SIP_PRESSURIZE | 1 | 0 | 0 | 0 | 0 | liquid line from main pipe to pou not open pou valve
5 | CIP_CHROMA | 0 | 0 | 1 | 0 | 0 | cip chroma commad from chroma
6 | CHROMA | 0 | 1 | 0 | 0 | 0 | open pou valve
7
8
9
10
11
Notes:
a)
b)
c)

## EM_POU_P2R_1 (hidden)
Table!A1
EM_POU_P2R_1
Unit Class |  | AV137 | AV657 | AV658
Puffusion 2 Room_1 |  | X | X | X
Equipment Module Command |  |  |  |  | Description
0 | HOLD | 0 | 0 | 0
1 | CLOSE | 0 | 0 | 0
2 | CIP_LINE | 1 | 1 | 0 | cip line from main pipe to pou
3 | SIP_LINE | 1 | 0 | 1 | sip line from main pipe to pou
4 | CHROMA | 1 | 0 | 0 | liquid line from main pipe to pou
5
6
7
8
9
10
11
Notes:
a)
b)
c)

## EM_POU_P2R_2 (hidden)
Table!A1
EM_POU_P2R_2
Unit Class |  | AV132 | AV161 | AV162 | AV663 | AV664
Puffusion 2 Room_2 |  | X | X | X | X | X
Equipment Module Command | [6 empty] | Description
0 | HOLD | 0 | 0 | 0 | 0 | 0
1 | CLOSE | 0 | 0 | 0 | 0 | 0
2 | CIP_LINE | 1 | 0 | 0 | 1 | 0 | cip line from main pipe to pou
3 | SIP_LINE | 1 | 0 | 0 | 0 | 1 | sip line from main pipe to pou
4 | SIP_PRESSURIZE | 1 | 0 | 0 | 0 | 0 | liquid line from main pipe to pou not open pou valve
5 | CIP_CHROMA | 0 | 0 | 1 | 0 | 0 | cip chroma commad from chroma
6 | CHROMA | 0 | 1 | 0 | 0 | 0 | open pou valve
7
8
9
10
11
Notes:
a)
b)
c)

## EM_B_HCL_2 (hidden)
Table!A1
EM_B_HCL_2
Unit Class |  | 3702AV127 | 3702AV128 | 3702AV142 | 3702AV143
1-Tank CIP Skid DSP |  | X | X | X | X
Equipment Module Command | [5 empty] | Description
0 | HOLD | 0 | 0 | 0 | 0
1 | CLOSE | 0 | 0 | 0 | 0
2 | CIP_B06a | 1 | 0 | 1 | 0 | CIP B06a from cip skid
3 | CIP_B06b | 0 | 1 | 0 | 1 | CIP B06b from cip skid
4
5
6
7
8
9
10
11
Notes:
a)
b)
c)

## EM_CHROM_2 (hidden)
Table!A1
EM_CHROM_2
Unit Class | [6 empty] | Description
transfer Unit
EM_CHROM_2_7 |  | 3780AV136 | 3781AV115 | 3781AV116 | 3781AV615 | 3781AV616
EM_CHROM_2_6 |  | 3780AV129 | 3781AV117 | 3781AV118 | 3781AV617 | 3781AV618
EM_CHROM_2_5 |  | 3780AV125 | 3781AV119 | 3781AV120 | 3781AV619 | 3781AV620
EM_CHROM_2_4 |  | 3780AV122 | 3781AV121 | 3781AV122 | 3781AV621 | 3781AV622
EM_CHROM_2_3 |  | 3780AV116 | 3781AV123 | 3781AV124 | 3781AV623 | 3781AV624
EM_CHROM_2_2 |  | 3780AV110 | 3781AV125 | 3781AV126 | 3781AV625 | 3781AV626
EM_CHROM_2_1 |  | 3780AV104 | 3781AV127 | 3781AV128 | 3781AV627 | 3781AV628
Equipment Module Command
0 | HOLD | 0 | 0 | 0 | 0 | 0 | CS From source line to chrme
1 | CLOSE | 0d | 0 | 0 | 0d | 0 | CIP From source line to chrme
2 | SIP_LINE | 1 | 0 | 0 | 0 | 1 | Command from chroma to supply
3 | CIP_LINE | 1 | 0 | 0 | 1 | 0 | Command from chroma to CIP
4 | CHROM | 1 | 1 | 0 | 0 | 0 | Command from chroma to supply
5 | CIP_CHROM | 0 | 0 | 1 | 0 | 0 | Command from chroma to CIP
6 | SIP_PRESSURIZE | 1 | 0 | 0 | 0 | 0 | Pressurize after sip line
7
8
9
Notes:
a)
b)
c)

## EM_CHROM_3 (hidden)
Table!A1
EM_CHROM_3
EM_CHROM_3_1
Unit Class | [6 empty] | Description
EM_CHROM_3_7 |  | AV138 | AV129 | AV130 | AV629 | AV630
EM_CHROM_3_6 |  | AV132 | AV131 | AV132 | AV631 | AV632
EM_CHROM_3_5 |  | AV128 | AV133 | AV134 | AV633 | AV634
EM_CHROM_3_4 |  | AV124 | AV135 | AV136 | AV635 | AV636
EM_CHROM_3_3 |  | AV118 | AV137 | AV138 | AV637 | AV638
EM_CHROM_3_2 |  | AV112 | AV139 | AV140 | AV639 | AV640
EM_CHROM_3_1 |  | AV106 | AV141 | AV142 | AV641 | AV642
Equipment Module Command | [6 empty] | Description
0 | HOLD | 0 | 0 | 0 | 0 | 0 | CS From source line to chrme
1 | CLOSE | 0d | 0 | 0 | 0d | 0 | CIP From source line to chrme
2 | SIP_LINE | 1 | 0 | 0 | 0 | 1 | Command from chroma to supply
3 | CIP_LINE | 1 | 0 | 0 | 1 | 0 | Command from chroma to CIP
4 | CHROM | 1 | 1 | 0 | 0 | 0 | Command from chroma to supply
5 | CIP_CHROM | 0 | 0 | 1 | 0 | 0 | Command from chroma to CIP
6 | SIP_PRESSURIZE | 1 | 0 | 0 | 0 | 0 | Pressurize after sip line
8
9
10
Notes:
a)
b)
c)

## EM_CHROM_4 (hidden)
Table!A1
EM_CHROM_4
EM_CHROM_4_1
Unit Class | [6 empty] | Description
EM_CHROM_4_7 |  | AV137 | AV143 | AV144 | AV643 | AV644
EM_CHROM_4_6 |  | AV131 | AV145 | AV146 | AV645 | AV646
EM_CHROM_4_5 |  | AV127 | AV147 | AV148 | AV647 | AV648
EM_CHROM_4_4 |  | AV123 | AV149 | AV150 | AV649 | AV650
EM_CHROM_4_3 |  | AV117 | AV151 | AV152 | AV651 | AV652
EM_CHROM_4_2 |  | AV111 | AV153 | AV154 | AV653 | AV654
EM_CHROM_4_1 |  | AV105 | AV155 | AV156 | AV655 | AV656
Equipment Module Command
0 | HOLD | 0 | 0 | 0 | 0 | 0 | CS From source line to chrme
1 | CLOSE | 0d | 0 | 0 | 0d | 0 | CIP From source line to chrme
2 | SIP_LINE | 1 | 0 | 0 | 0 | 1 | Command from chroma to supply
3 | CIP_LINE | 1 | 0 | 0 | 1 | 0 | Command from chroma to CIP
4 | CHROM | 1 | 1 | 0 | 0 | 0 | Command from chroma to supply
5 | CIP_CHROM | 0 | 0 | 1 | 0 | 0 | Command from chroma to CIP
6 | SIP_PRESSURIZE | 1 | 0 | 0 | 0 | 0 | Pressurize after sip line
7
8
9
10
11
Notes:
a)
b)
c)

## EM_B_XFER (hidden)
EM_B_XFER
Unit Class
EM_B_XFER_10M |  | 1782AV108 | 1783AV126 | 1784AV126
EM_B_XFER_11M |  |  | 1783AV128 | 1784AV128 | 1785AV116
EM_B_XFER_20M |  |  | 1783AV124 | 1784AV124
EM_B_XFER_21M |  |  | 1783AV122 | 1784AV122 | 1785AV110
EM_B_XFER_30M |  |  | 1783AV114 | 1784AV114 | 1785AV102
EM_B_XFER_31M |  |  | 1783AV116 | 1784AV116
EM_B_XFER_32M |  |  | 1783AV118 | 1784AV118
EM_B_XFER_33M |  | 1782AV102 | 1783AV120 | 1784AV120
EM_B_XFER_40M |  |  | 1783AV106
EM_B_XFER_41M |  |  | 1783AV108
EM_B_XFER_42M |  | 1782AV104 | 1783AV110
EM_B_XFER_43M |  |  | 1783AV112
EM_B_XFER_50M |  | 1782AV106 | 1783AV102
EM_B_XFER_51M |  |  | 1783AV104
Equipment Module Command | [5 empty] | Description
0 | HOLD | 0 |  |  | 0
1 | CLOSE | 0 |  |  | 0
2 | CIP_SIP | A1 |  |  | A2 | just not for transfer phase
3 | TRANSFER | 1 |  |  | 1 | Only for transfer phase
Notes:
a) | A1: IF want to SIP/CIP CHROM2 or CHROM 3 or CHROM 4 ,then OPEN; else if transfer run, then open
b) | A2: IF want to SIP/CIP CHROM 3 or CHROM 4 ,then OPEN ; else if transfer run, then open
c)

## EM_B_CIP2_PBC_1 (hidden)
Table!A1
EM_B_CIP2_PBC_1
Unit Class |  | 3790AV962 | 3790AV963 | 3790AV964 | 3790AV965
Only EM |  | X | X | X | X
Equipment Modul Command | [5 empty] | Description
1 | HOLD | 0 | 0 | 0 | 0
2 | CLOSE | 0 | 0 | 0 | 0
3 | CIP | A1 | A2 | A3 | A4 | Choose the pipe
4
5
6
7
8
9
10
Notes:
a) | A1 IF Clean object is supply 2,then open
b) | A2 IF Clean object is supply 1,then open
c) | A3 IF Clean object is supply 2,then open
d) | A4 IF Clean object is supply 1,then open
e) | 3750/3751/37523650/3660/3661 as supply 1
f) | 3740/3741/3742/3743/3730/3731/3732/B05/B06/3860 as supply 2

## EM_B_CIP2_PBC_2 (hidden)
Table!A1
EM_B_CIP2_PBC_2
Unit Class |  | 3790AV901 | 3790AV902 | 3790AV948 | 3790AV949
Only EM |  | X | X | X | X
Equipment Modul Command | [5 empty] | Description
1 | HOLD | 0 | 0 | 0 | 0
2 | CLOSE | 0 | 0 | 0 | 0
3 | CIP | A1 | A2 | A3 | A4 | Choose the pipe
4
5
6
7
8
9
10
Notes:
a) | A1 IF cip skid is 3790,then open
b) | A2 IF cip skid is 3690,then open
c) | A3 IF cip skid is 3690,then open
d) | A4 IF cip skid is 3790,then open

## Type Ⅲ EM_DSXTAXX_TOP (hidden)
EM_DSXTAXX_TOP
WFI 水点改由DCS系统控制
Unit Class |  | EM_NAME | TAG1 | TAG2 | TAG3 | TAG4 | TAG5 | TAG6 | TAG7 | TAG8 | TAG9 | SYSTEM
3000L PROCESS WATER TANK UNIT TA20 |  | EM_DSXTA20_TOP | PV-DSXTA2005A | PV-DSXTA2001A | PV-DSXTA2012A | PV-DSXTA2064B | PV-DSXTA2063B | XS-DSXTA2001B | PV-DSXTA2003A | PV-DSXTA2014A | PV-DSXTA2015A | Buffer Holding System
Equipment Module Command | [11 empty] | Description
1 | HOLD |  | 0 | 0 | 0 | 0 | 0 | 0 | 0 | 0 | 0 | Hold state
2 | CLOSE |  | 0 | 0 | 0 | 0 | 0 | 0 | 0 | 0 | 0 | All valves closed
3 | WFI_SPRAY |  | 0 | 1 | 1 | 0 | 0 | 1 | 1 | 1 | 1 | WFI in tank
4 | CIP_SIP_TK |  | 0 | 1 | 0 | 0 | 0 | 0 | 1 | 1 | 1 | CIP/Steam supply to spray balls
5 | SIP_WFI_PE |  | 1 | 0 | 1 | 1 | 1 | 0 | 0 | 0 | 0 | SIP WFI in pipe
6 | WFI_DR |  | 1 | 0 | 1 | 0 | 0 | 0 | 0 | 0 | 0 | WFI line drain
7 | WFI_DEL_CLO |  | 0 | 1 | 0 | 0 | 0 | 0 | 1 | 1 | 1 | WFI line open except POU
8 | WFI_SAMPLE |  | 0 | 0 | 1 | 0 | 0 | 1 | 0 | 0 | 0 | WFI line sample
9 | LEVEL_CONTROL |  | 0 | L | L | 0 | 0 | L | L | L | L | control tank level at a set level
10 | WFI_IN |  | 0 | p1 | 1 | 0 | 0 | 1 | 1 | 1 | 1 | WFI in tank by pulse
11 | WFI_FLUSH_DR |  | 1 | 0 | 1 | 0 | 0 | 1 | 0 | 0 | 0 | Flush WFI line
Notes:
a) | "X" in "DSX" represents Line number. "X" can be 1, 2, 3, 4.
b) | L: if LIT-T0331-01 ＜ SP-L, open TAG 2/3/7/8/9, then send signal to open TAG6(request WFI).
when LIT-T0331-01 ≥ SP, TAG3 close, send signal to close TAG6(stop WFI).
c) | p1: pulse open TAG3, open for 3s,then close7s. Parameter can be modified in EM.

## EM_P_CIPR (hidden)
EM_P_CIPR
Unit Class |  | EM_NAME | TAG1 | SYSTEM
3000L BUFFER PREPARATION TANK UNIT TA13 |  | EM_DSXTA13_P_CIPR | PV-DSXTA1337B
6000L BUFFER PREPARATION TANK UNIT TA14 |  | EM_DSXTA14_P_CIPR | PV-DSXTA1437C
9000L BUFFER PREPARATION TANK UNIT TA15 |  | EM_DSXTA15_P_CIPR | PV-DSXTA1537C
3000L BUFFER HOLDING TANK UNIT TA18 |  | EM_DSXTA18_P_CIPR | PV-DSXTA1838B | Buffer Holding System
3000L BUFFER HOLDING TANK UNIT TA19 |  | EM_DSXTA19_P_CIPR | PV-DSXTA1938B
3000L PROCESS WATER TANK UNIT TA20 |  | EM_DSXTA20_P_CIPR | PV-DSXTA2022A
3000L BUFFER HOLDING TANK UNIT TA21 |  | EM_DSXTA21_P_CIPR | PV-DSXTA2138A
3000L BUFFER HOLDING TANK UNIT TA22 |  | EM_DSXTA22_P_CIPR | PV-DSXTA2238A
3000L BUFFER HOLDING TANK UNIT TA23 |  | EM_DSXTA23_P_CIPR | PV-DSXTA2338B
3000L BUFFER HOLDING TANK UNIT TA24 |  | EM_DSXTA24_P_CIPR | PV-DSXTA2438B
6000L BUFFER HOLDING TANK UNIT TA27 |  | EM_DSXTA27_P_CIPR | PV-DSXTA2738B
6000L BUFFER HOLDING TANK UNIT TA28 |  | EM_DSXTA28_P_CIPR | PV-DSXTA2838A
6000L BUFFER HOLDING TANK UNIT TA29 |  | EM_DSXTA29_P_CIPR | PV-DSXTA2938B
3000L BUFFER HOLDING TANK UNIT TA30 |  | EM_DSXTA30_P_CIPR | PV-DSXTA3022A
6000L BUFFER HOLDING TANK UNIT TA31 |  | EM_DSXTA31_P_CIPR | PV-DSXTA3122A
9000L BUFFER HOLDING TANK UNIT TA33 |  | EM_DSXTA33_P_CIPR | PV-DSXTA3338B
9000L BUFFER HOLDING TANK UNIT TA34 |  | EM_DSXTA34_P_CIPR | PV-DSXTA3422A
9000L BUFFER HOLDING TANK UNIT TA35 |  | EM_DSXTA35_P_CIPR | PV-DSXTA3538B
4000L PURIFICATION TANK UNIT TA03 |  | EM_DSXTA03_P_CIPR | PV-DSXTA0333 | Purification System
4000L PURIFICATION TANK UNIT TA04 |  | EM_DSXTA04_P_CIPR | PV-DSXTA0429
4000L PURIFICATION TANK UNIT TA05 |  | EM_DSXTA05_P_CIPR | PV-DSXTA0531
3000L PURIFICATION TANK UNIT TA06 |  | EM_DSXTA06_P_CIPR | PV-DSXTA0631
Equipment Module Command |  |  |  | Description
1 | HOLD |  | 0 | Hold state
2 | CLOSE |  | 0 | All valves closed
3 | PE_CIPR |  | 1 | Pipe CIP return
4
Notes:
a) | "X" in "DSX" represents Line number. "X" can be 1, 2, 3, 4.

## EM_BP_TOP
EM_BP_TOP
[9 empty] | SPRAY1 | SPRAY2 | SPRAY3 |  |  | WFI 水点改由DCS系统控制
Unit Class |  | EM_NAME | TAG1 | TAG2 | TAG3 | TAG4 | TAG5 | TAG6 | TAG7 | TAG8 | TAG9 | TAG10 | TAG11 | TAG12 | SYSTEM
3000L BUFFER PREPARATION TANK UNIT TA12 |  | EM_DSXTA12_TOP | PV-DSXTA1309C | PV-DSXTA1310C | PV-DSXTA1311C | PV-DSXTA1313C | PV-DSXTA1312C | PV-DSXTA1334C | N/A | PV-DSXTA1314C | PV-DSXTA1315C | PV-DSXTA1362C | PV-DSXTA1363C | XS-DSXTA1301C | Buffer Preparation System
3000L BUFFER PREPARATION TANK UNIT TA13 |  | EM_DSXTA13_TOP | PV-DSXTA1309B | PV-DSXTA1310B | PV-DSXTA1311B | PV-DSXTA1313B | PV-DSXTA1312B | PV-DSXTA1334B | N/A | PV-DSXTA1314B | PV-DSXTA1315B | PV-DSXTA1362B | PV-DSXTA1363B | XS-DSXTA1301B
6000L BUFFER PREPARATION TANK UNIT TA14 |  | EM_DSXTA14_TOP | PV-DSXTA1509C | PV-DSXTA1510C | PV-DSXTA1511C | PV-DSXTA1513C | PV-DSXTA1512C | PV-DSXTA1534C | N/A | PV-DSXTA1514C | PV-DSXTA1515C | PV-DSXTA1562C | PV-DSXTA1563C | XS-DSXTA1501C
9000L BUFFER PREPARATION TANK UNIT TA15 |  | EM_DSXTA15_TOP | PV-DSXTA1509B | PV-DSXTA1510B | PV-DSXTA1511B | PV-DSXTA1513B | PV-DSXTA1512B | PV-DSXTA1534B | PV-DSXTA1570B | PV-DSXTA1514B | PV-DSXTA1515B | PV-DSXTA1562B | PV-DSXTA1563B | XS-DSXTA1501B
3000L PROCESS WATER TANK UNIT TA20 |  | EM_DSXTA20_TOP | PV-DSXTA2003A | PV-DSXTA2005A | PV-DSXTA2004A | PV-DSXTA2001A | N/A | N/A | N/A | PV-DSXTA2014A | PV-DSXTA2015A | PV-DSXTA2064B | PV-DSXTA2063B | XS-DSXTA2001B | Buffer Holding System
Equipment Module Command | [14 empty] | Description
0 | HOLD |  | 0 | 0 | 0 | 0 | 0 | 0 | 0 | 0 | 0 | 0 | 0 | 0 | Hold state
1 | CLOSE |  | 0 | 0 | 0 | 0 | 0 | 0 | 0 | 0 | 0 | 0 | 0 | 0 | All valves closed
2 | WFI_IN |  | p6 | 0 | 1 | 1 | 0 | 0 | 0 | 0 | 0 | 0 | 0 | 1 | WFI in tank
3 | WFI_SPRAY |  | 1 | 0 | 1 | 1 | 0 | 0 | 1 | 1 | 1 | 0 | 0 | 1 | WFI spray tank
4 | WFI_SAMPLE |  | 0 | 0 | 1 | 0 | 0 | 0 | 0 | 0 | 0 | 0 | 0 | 1 | WFI line sample
5 | WFI_DEL_CLO |  | 1 | 0 | 1 | 1 | 0 | 0 | 1 | 1 | 1 | 0 | 0 | 0 | WFI line open except POU
6 | WFI_DRN |  | 0 | 1 | 1 | 0 | 0 | 0 | 0 | 0 | 0 | 0 | 0 | 0 | WFI line drain except POU
7 | WFI_FLUSH_DRN |  | 0 | 1 | 1 | 0 | 0 | 0 | 0 | 0 | 0 | 0 | 0 | 1 | WFI line drain
8 | CIP_TK |  | p1 | 0 | 0 | 1 | p2 | 1 | p3 | p4 | p5 | 0 | 0 | 0 | CIP supply to spray balls and J tube
9 | CIP_IN |  | 1 | 0 | 0 | 1 | 0 | 1 | 1 | 1 | 1 | 0 | 0 | 0 | CIP into tank when CIP agitaiton
10 | SIP_TK |  | 1 | 0 | 0 | 1 | 1 | 1 | 1 | 1 | 1 | 0 | 0 | 0 | SIP Tank
11 | SIP_WFI_PE |  | 0 | 1 | 1 | 0 | 0 | 0 | 0 | 0 | 0 | 1 | 1 | 0 | SIP WFI in pipe | 2016-10-14 | new command
12 | LEVEL CONTROL |  | L | 0 | L | L | 0 | 0 | 0 | L | L | 0 | 0 | L | Process water tank level control at a set level. (only for TA20)
Notes:
a) | "X" in "DSX" represents Line number. "X" can be 1, 2, 3, 4.
b) | If THIS UNIT=TA12, TA13, then p1/2/3/4/5: pulse open TAG1 and TAG5 for 7s then close 3s, TAG8 and TAG9 for 17s then close 3s.
If THIS UNIT=TA14, then p1/2/3/4/5: pulse open TAG1 and TAG5 for 7s then close 3s, TAG8 and TAG9 for 17s then close 3s.
If THIS UNIT=TA15, then p1/2/3/4/5: pulse open TAG1 and TAG5 for 7s then close 3s, TAG7, TAG8 and TAG9 for 17s then close 3s.
If THIS UNIT=TA20, then p1/2/3/4/5: pulse open TAG1 for 7s then close 3s, TAG8 and TAG9 for 17s then close 3s.
Parameters can be modified in EM when SAT.
c) | p6: pulse open TAG1, open for 3s,then close7s. Parameter can be modified in EM.
d) | L: If LIT01＜ SP_L, open TAG 1/3/4/8/9, then open TAG12 (WFI supply). If LIT01≥SP, close TAG3, then close TAG12 (stop WFI supply).

## EM_BP_HEAD
EM_BP_HEAD
|  |  | CIP in | CS in | to P | to TK
Unit Class |  | EM_NAME | TAG1 | TAG2 | TAG3 | TAG4 | SYSTEM
3000L BUFFER PREPARATION TANK UNIT TA12 |  | EM_DSXTA12_HEAD | PV-DSXTA1304C | PV-DSXTA1303C | PV-DSXTA1305C | PV-DSXTA1306C | Buffer Preparation System
3000L BUFFER PREPARATION TANK UNIT TA13 |  | EM_DSXTA13_HEAD | PV-DSXTA1304B | PV-DSXTA1303B | PV-DSXTA1305B | PV-DSXTA1306B
6000L BUFFER PREPARATION TANK UNIT TA14 |  | EM_DSXTA14_HEAD | PV-DSXTA1504C | PV-DSXTA1503C | PV-DSXTA1505C | PV-DSXTA1506C
9000L BUFFER PREPARATION TANK UNIT TA15 |  | EM_DSXTA15_HEAD | PV-DSXTA1504B | PV-DSXTA1503B | PV-DSXTA1505B | PV-DSXTA1506B
Equipment Module Command | [6 empty] | Description
0 | HOLD |  | 0 | 0 | 0 | 0 | Hold state
1 | CLOSE |  | 0 | 0 | 0 | 0 | All valves closed
2 | CIP_TK |  | 1 | 0 | 0 | 1 | CIP supply to spray balls, J tube
3 | CIP_FILT |  | 1 | 0 | 0 | 1 | CIP supply to tank filter
4 | CIP_UF |  | 1 | 0 | 0 | 1 | CIP supply to UF
5 | CIP_CH_OUT |  | 1 | 0 | 0 | 1 | CIP supply to chromatography outlet pipe
6 | CIP_PE |  | 1 | 0 | 1 | 0 | CIP supply to tank outlet pipe
7 | SIP_TK |  | 0 | 1 | 0 | 1 | SIP tank
8 | SIP_PE |  | 0 | 1 | 1 | 0 | SIP tank outlet pipe
9 | SIP_CH_OUT |  | 0 | 1 | 0 | 1 | SIP chromatography outlet pipe
10 | SIP_TKP |  | 0 | 1 | 1 | 1 | SIP tank
Notes:
a) | "X" in "DSX" represents Line number. "X" can be 1, 2, 3, 4.

## EM_BP_BOM
EM_BP_BOM
|  |  | TK BOM | P BOM | PD OUT |  | DR+CC | CIPR |  | DR | CC
Unit Class |  | EM_NAME | TAG1 | TAG2 | TAG3 | TAG4 | TAG5 | TAG6 | TAG7 | TAG8 | TAG9 | SYSTEM
3000L BUFFER PREPARATION TANK UNIT TA12 |  | EM_DSXTA12_BOM | PV-DSXTA1318C | PV-DSXTA1319C | PV-DSXTA1321C | PV-DSXTA1320C | PV-DSXTA1331C | PV-DSXTA1336C | PV-DSXTA1341C | PV-DSXTA1327C | PV-DSXTA1328C | Buffer Preparation System
3000L BUFFER PREPARATION TANK UNIT TA13 |  | EM_DSXTA13_BOM | PV-DSXTA1318B | PV-DSXTA1319B | PV-DSXTA1321B | PV-DSXTA1320B | PV-DSXTA1331B | PV-DSXTA1336B | PV-DSXTA1341B | PV-DSXTA1327B | PV-DSXTA1328B
6000L BUFFER PREPARATION TANK UNIT TA14 |  | EM_DSXTA14_BOM | PV-DSXTA1518C | PV-DSXTA1519C | PV-DSXTA1521C | PV-DSXTA1520C | PV-DSXTA1531C | PV-DSXTA1536C | PV-DSXTA1541C | PV-DSXTA1527C | PV-DSXTA1528C
9000L BUFFER PREPARATION TANK UNIT TA15 |  | EM_DSXTA15_BOM | PV-DSXTA1518B | PV-DSXTA1519B | PV-DSXTA1521B | PV-DSXTA1520B | PV-DSXTA1531B | PV-DSXTA1536B | PV-DSXTA1541B | PV-DSXTA1527B | PV-DSXTA1528B
Equipment Module Command | [11 empty] | Description
0 | HOLD |  | 0 | 0 | 0 | 0 | 0 | 0 | 0 | 0 | 0 | Hold state
1 | CLOSE |  | 0 | 0 | 0 | 0 | 0 | 0 | 0 | 0 | 0 | All valves closed
2 | PD_OUT |  | 1 | 0 | 1 | 0 | 0 | 0 | 1 | 0 | 0 | Transfer buffer from tank to buffer holding tank
3 | TK_DRN |  | 1 | 0 | 0 | 1 | 1 | 0 | 1 | 1 | 0 | Empty tank to closed drain
4 | CIP_TK |  | 1 | 0 | 0 | 1 | 0 | 1 | 1 | 0 | 0 | CIP return from bottom valve to CIPR line
5 | CIP_PE |  | 0 | 1 | 1 | 0 | 0 | 0 | 0 | 0 | 0 | CIP buffer transfer pipe and cool
6 | CIP_PE_BK |  | 0 | 0 | 1 | 1 | 0 | 1 | 0 | 0 | 0 | CIP buffer transfer pipe backwards to CIPR
7 | CIP_PE_BK_DRN |  | 0 | 0 | 1 | 1 | p1 | 1 | 0 | 1 | 0 | CIP transfer pipe drain (back wash)
8 | SIP_TK_HEAT |  | 1 | 0 | 0 | 1 | 1 | 0 | 1 | 1 | 1 | Heat Tank
9 | SIP_TK |  | 1 | 0 | 0 | 1 | 1 | 0 | 1 | 0 | 1 | SIP Tank and cool
10 | SIP_PE |  | 0 | 1 | 1 | 1 | 1 | 0 | 0 | 0 | 1 | SIP transfer pipe and cool
11 | SIP_PUL_DRN |  | 1 | 0 | 0 | 1 | 1 | 0 | 1 | p2 | 1 | Pulse drain when SIP
12 | AT |  | 1 | 0 | 1 | 0 | 0 | 0 | 1 | 0 | 0 | Keep pressure of test
13 | CIP_TK_PUL_DRN |  | 1 | 0 | 0 | 1 | p1 | 1 | 1 | 1 | 0 | CIP tank pulse drain
Notes:
a) | "X" in "DSX" represents Line number. "X" can be 1, 2, 3, 4.
b) | p1: pulse open TAG5,10s, then closes 20s. Parameter can be modified in EM.
c) | p2: pulse open TAG8,3s, then closes 15s. Parameter can be modified in EM.

## EM_BP_DIS
EM_BP_DIS
|  |  | 物料管隔断阀 | 物料管隔断阀 | 物料管隔断阀 | 切换版隔断阀 | F1 VENT | F2 VENT | STEAM | STEAM | STEAM | DRAIN | DRAIN | DRAIN | DRAIN | DRAIN | DRAIN
Unit Class |  | EM_NAME | TAG1 | TAG2 | TAG3 | TAG4 | TAG5 | TAG6 | TAG7 | TAG8 | TAG9 | TAG10 | TAG11 | TAG12 | TAG13 | TAG14 | TAG15 | SYSTEM
Buffer Preparation Tank |  | EM_DSXTA15_DIS | PV-DSXTA1558 | N/A | PV-DSXTA1509 | PV-DSXTA1519 | PV-DSXTA1505 | PV-DSXTA1508 | PV-DSXTA1584 | PV-DSXTA1559 | PV-DSXTA1561 | PV-DSXTA1503 | PV-DSXTA1504 | PV-DSXTA1507 | PV-DSXTA1545 | PV-DSXTA1546 | PV-DSXTA1550 | Buffer Preparation System
|  | EM_DSXTA14_DIS | PV-DSXTA1462 | N/A | PV-DSXTA1427 | PV-DSXTA1428 | PV-DSXTA1414 | PV-DSXTA1417 | PV-DSXTA1485 | PV-DSXTA1463 | PV-DSXTA1465 | PV-DSXTA1412 | PV-DSXTA1413 | PV-DSXTA1416 | PV-DSXTA1442 | PV-DSXTA1443 | PV-DSXTA1444
|  | EM_DSXTA13_DIS | PV-DSXTA1366 | PV-DSXTA1380 | N/A | N/A | PV-DSXTA1324 | PV-DSXTA1379 | PV-DSXTA1386 | PV-DSXTA1367 | PV-DSXTA1369 | PV-DSXTA1322 | PV-DSXTA1323 | PV-DSXTA1326 | PV-DSXTA1355 | PV-DSXTA1356 | PV-DSXTA1357
|  | EM_DSXTA12_DIS | PV-DSXTA1270 | PV-DSXTA1254 | N/A | N/A | PV-DSXTA1249 | PV-DSXTA1252 | PV-DSXTA1287 | PV-DSXTA1271 | PV-DSXTA1273 | PV-DSXTA1248 | PV-DSXTA1250 | PV-DSXTA1253 | PV-DSXTA1241 | PV-DSXTA1233 | PV-DSXTA1234
Equipment Module Command | [17 empty] | Description | bar: TAG3 to TAG4
0 | HOLD |  | 0 | 0 | 0 | 0 | 0 | 0 | 0 | 0 | 0 | 0 | 0 | 0 | 0 | 0 | 0 | Hold state
1 | CLOSE |  | 0 | 0 | 0 | 0 | 0 | 0 | 0 | 0 | 0 | 0 | 0 | 0 | 0 | 0 | 0 | All valves closed
2 | BUF_TS |  | 1 | 1 | 1 | 0 | p1 | p1 | 0 | 0 | 0 | 0 | 0 | 0 | 0 | 0 | 0 | Buffer transfer
3 | BUF_TS_TP01_TP02 |  | 1 | A1 | A1 | 1 | p1 | p1 | 0 | 0 | 0 | 0 | 0 | 0 | 0 | 0 | 0 | Buffer transfer from TP01 to TP02 or from TP02 to TP01.Only for EM_BP_DIS_FTA15&EM_BP_DIS_FTA14
4 | BUF_TS_TP02_TP03 |  | 1 | A2 | A2 | 1 | p1 | p1 | 0 | 0 | 0 | 0 | 0 | 0 | 0 | 0 | 0 | Buffer transfer from TP02 to TP03 or from TP03 to TP02.Only for EM_BP_DIS_FTA14，EM_BP_DIS_FTA13，EM_BP_DIS_FTA12
3 | BUF_DRN |  | 1 | 1 | 0 | 0 | 0 | 0 | 0 | 0 | 0 | 1 | 1 | 1 | 1 | 1 | 1 | Drain after buffer transfer
4 | PUL_DRN |  | 1 | 1 | 1 | 0 | 0 | 0 | 0 | 0 | 0 | p2 | p2 | p2 | 0 | 0 | 0 | Drain when CIP
5 | CIP_PE |  | 1 | 1 | 1 | 0 | p3 | p3 | 0 | 0 | 0 | 0 | 0 | 0 | 0 | 0 | 0 | CIP buffer transfer pipe
8 | CIP_PE_TP01_TP02 |  | 1 | A1 | A1 | 1 | p3 | p3 | 0 | 0 | 0 | 0 | 0 | 0 | 0 | 0 | 0 | CIP buffer transfer pipe from TP01 to TP02
9 | CIP_PE_TP02_TP03 |  | 1 | A2 | A2 | 1 | p3 | p3 | 0 | 0 | 0 | 0 | 0 | 0 | 0 | 0 | 0 | CIP buffer transfer pipe from TP02 to TP03
6 | SIP_FILT |  | 1 | 1 | 1 | 0 | 1 | 1 | 1 | 1 | 1 | 1 | 1 | 1 | 0 | 0 | 0 | SIP filter in buffer transfer pipe
7 | SIP_FILT_HEAT |  | 0 | 1 | 1 | 0 | 1 | 1 | 1 | 1 | 1 | 1 | 1 | 1 | 0 | 0 | 0 | SIP two liquid filters heating separately
11 | SIP_PE_TP01_TP02 |  | 1 | A1 | A1 | 1 | 1 | 1 | 1 | 1 | 1 | 1 | 1 | 1 | 0 | 0 | 0 | SIP buffer transfer pipe from TP01 to TP02
12 | SIP_PE_TP02_TP03 |  | 1 | A2 | A2 | 1 | 1 | 1 | 1 | 1 | 1 | 1 | 1 | 1 | 0 | 0 | 0 | SIP buffer transfer pipe from TP02 to TP03
Notes:
a) | "X" in "DSX" represents Line number. "X" can be 1, 2, 3, 4.
b) | p1: open valve 5s, then close. Parameter can be modified in EM.
c) | p2: pulse both open the valves together 5s, close 15s. Parameter can be modified in EM.
d) | p3: pulse open valve 10s, close 105s. Parameter can be modified in EM.
e) | A1: IF THISUNIT=TA15, THEN TAG2 OPEN, TAG3 CLOSE. | bar: TAG1
IF THISUNIT=TA14, THEN TAG2 CLOSE, TAG3 OPEN. | bar: TAG1
A2: IF THISUNIT=TA14, THEN TAG2 OPEN, TAG3 CLOSE. | bar: TAG1
IF THISUNIT=TA12~13, THEN TAG2 CLOSE, TAG3 OPEN. | bar: TAG1

## EM_TP_DIS
EM_TP_DIS
|  |  | 物料管隔断阀 | 物料管隔断阀 | 切换版隔断阀
Unit Class |  | EM_NAME | TAG1 | TAG2 | TAG3 | SYSTEM
Buffer Preparation Tank |  | EM_DSXTP01_DIS | PV-DSXTA1578 | PV-DSXTA1509 | PV-DSXTA1519 | Buffer Preparation System
|  | EM_DSXTP02_DIS | PV-DSXTA1489 | PV-DSXTA1427 | PV-DSXTA1428
Equipment Module Command | [5 empty] | Description
0 | HOLD |  | 0 | 0 | 0 | Hold state
1 | CLOSE |  | 0 | 0 | 0 | All valves closed
2 | BUF_TS |  | 1 | 1 | 0 | Buffer transfer from TA15 to TP01 or from TA14 to TP02
3 | BUF_TS_1 |  | 1 | 0 | 1 | Buffer transfer from TA15 to TP02 or Buffer transfer from TA14 to TP03
4 | BUF_TS_2 |  | 0 | 1 | 1 | Buffer transfer from TA14 to TP01 or Buffer transfer from TP03 to TP02
Notes:
a) | "X" in "DSX" represents Line number. "X" can be 1, 2, 3, 4.
Buffer Preparation Tank |  | EM_DSXTP01_DIS | PV-DSXTA1578 | PV-DSXTA1509 | PV-DSXTA1519 | Buffer Preparation System
|  | EM_DSXTP02_DIS | PV-DSXTA1489 | PV-DSXTA1427 | PV-DSXTA1428
Equipment Module Command | [5 empty] | Description
0 | HOLD |  | 0 | 0 | 0 | Hold state
1 | CLOSE |  | 0 | 0 | 0 | All valves closed
2 | BUF_TS_TA15_TP01 |  | 1 | 1 | 0 | Buffer transfer from TA15 to TP01
3 | BUF_TS_TA15_TP02 |  | 1 | 0 | 1 | Buffer transfer from TA15 to TP02
4 | BUF_TS_TP02_TP01 |  | 0 | 1 | 1 | Buffer transfer from TP02 to TP01
5 | BUF_TS_TA14_TP02 |  | 1 | 1 | 0 | Buffer transfer from TA14 to TP02
6 | BUF_TS_TA14_TP03 |  | 1 | 0 | 1 | Buffer transfer from TA14 to TP03
7 | BUF_TS_TP03_TP02 |  | 0 | 1 | 1 | Buffer transfer from TP03 to TP02

## EM_BP_SU
EM_BP_SU
Unit Class |  | EM_NAME | TAG1 | TAG2 | TAG3 | TAG4 | SYSTEM
Buffer Preparation Tank |  | EM_DSXBP_SU | PV-DSXTP0382 | PV-DSXTP0383 | PV-DSXTP0388 | PV-DSXTP0390 | Buffer Preparation System
Equipment Module Command | [6 empty] | Description
0 | HOLD |  | 0 | 0 | 0 | 0 | Hold state
1 | CLOSE |  | 0 | 0 | 0 | 0 | All valves closed
2 | BUF_TO_SU |  | 0 | 0 | 0 | 1 | Buffer transfer to SUBAG
3 | CIP_PE |  | 1 | 1 | 0 | 1 | CIP transfer pipe from TP03 to SUBAG
4 | SIP_PE |  | 1 | 0 | 1 | 1 | SIP transfer pipe from TP03 to SUBAG
5 | SIP_BPS |  | 1 | 1 | 1 | 1 | SIP transfer pipe with bypass from TP03 to SUBAG
Notes:
a) | "X" in "DSX" represents Line number. "X" can be 1, 2, 3, 4.

## EM_BUF_CIPS
EM_BUF_CIPS
Unit Class |  | EM_NAME | TAG1 | TAG2 | TAG3 | TAG4 | SYSTEM
Buffer Preparation Tank Unit |  | EM_DSXBP_CIPS | PV-DSXTA1526B | PV-DSXTA1573B | PV-DSXTA1326B | N/A | Buffer Preparation System
BUFFER HOLDING TANK |  | EM_DSXBH1_CIPS | PV-DSXTA3413B | PV-DSXTA3413A | PV-DSXTA3213B | N/A | Buffer Holding System
|  | EM_DSXBH2_CIPS | PV-DSXTA3113A | PV-DSXTA2813B | PV-DSXTA2813A | PV-DSXTA2613B
|  | EM_DSXBH3_CIPS | PV-DSXTA1613A | PV-DSXTA1613B | PV-DSXTA2213A | PV-DSXTA2213B
|  | EM_DSXBH4_CIPS | PV-DSXTA1713A | PV-DSXTA1713B | PV-DSXTA2113A | PV-DSXTA2113B
Equipment Module Command | [6 empty] | Description
0 | HOLD |  | 0 | 0 | 0 | 0 | Hold state
1 | CLOSE |  | 0 | 0 | 0 | 0 | All valves closed
2 | CIP_TO_TA14 |  | 1 | 0 | 0 | 0 | CIP supply to TA14
3 | CIP_TO_TA13 |  | 1 | 1 | 0 | 0 | CIP supply to TA13
4 | CIP_TO_TA12 |  | 1 | 1 | 1 | 0 | CIP supply to TA12
5 | CIP_TO_TA34 |  | 1 | 0 | 0 | 0 | CIP supply to TA34
6 | CIP_TO_TA33 |  | 1 | 1 | 0 | 0 | CIP supply to TA33
7 | CIP_TO_TA32 |  | 1 | 1 | 1 | 0 | CIP supply to TA32
8 | CIP_TO_TA29 |  | 1 | 0 | 0 | 0 | CIP supply to TA29
9 | CIP_TO_TA28 |  | 1 | 1 | 0 | 0 | CIP supply to TA28
10 | CIP_TO_TA27 |  | 1 | 1 | 1 | 0 | CIP supply to TA27
11 | CIP_TO_TA26 |  | 1 | 1 | 1 | 1 | CIP supply to TA26
12 | CIP_TO_TA18 |  | 1 | 0 | 0 | 0 | CIP supply to TA18
13 | CIP_TO_TA22 |  | 1 | 1 | 0 | 0 | CIP supply to TA22
14 | CIP_TO_TA24 |  | 1 | 1 | 1 | 0 | CIP supply to TA24
15 | CIP_TO_TA20 |  | 1 | 1 | 1 | 1 | CIP supply to TA20
16 | CIP_TO_TA19 |  | 1 | 0 | 0 | 0 | CIP supply to TA19
17 | CIP_TO_TA21 |  | 1 | 1 | 0 | 0 | CIP supply to TA21
18 | CIP_TO_TA23 |  | 1 | 1 | 1 | 0 | CIP supply to TA23
19 | CIP_TO_TA30 |  | 1 | 1 | 1 | 1 | CIP supply to TA30
Notes:
a) | "X" in "DSX" represents Line number. "X" can be 1, 2, 3, 4.

## EM_BUF_CIPR
EM_BUF_CIPR
Unit Class |  | EM_NAME | TAG1 | TAG2 | TAG3 | TAG4 | SYSTEM
BUFFER PREPARATION TANK UNIT |  | EM_DSXBP_CIPR | PV-DSXTA1337B | PV-DSXTA1537C | PV-DSXTA1537B | N/A | Buffer Preparation System
BUFFER HOLDING TANK |  | EM_DSXBH1_CIPR | PV-DSXTA3238B | PV-DSXTA3422A | PV-DSXTA3438B | N/A | Buffer Holding System
|  | EM_DSXBH2_CIPR | PV-DSXTA2638B | PV-DSXTA2838A | PV-DSXTA2838B | PV-DSXTA3122A
|  | EM_DSXBH3_CIPR | PV-DSXTA2238B | PV-DSXTA2238A | PV-DSXTA1638B | PV-DSXTA1638A
|  | EM_DSXBH4_CIPR | PV-DSXTA2138B | PV-DSXTA2138A | PV-DSXTA1738B | PV-DSXTA1738A
Equipment Module Command | [6 empty] | Description
0 | HOLD |  | 0 | 0 | 0 | 0 | Hold state
1 | CLOSE |  | 0 | 0 | 0 | 0 | All valves closed
2 | CIPR_FR_TA12 |  | 1 | 1 | 1 | 0 | CIP return from TA12
3 | CIPR_FR_TA13 |  | 0 | 1 | 1 | 0 | CIP return from TA13
4 | CIPR_FR_TA14 |  | 0 | 0 | 1 | 0 | CIP return from TA14
5 | CIPR_FR_TA32 |  | 1 | 1 | 1 | 0 | CIP return from TA32
6 | CIPR_FR_TA33 |  | 0 | 1 | 1 | 0 | CIP return from TA33
7 | CIPR_FR_TA34 |  | 0 | 0 | 1 | 0 | CIP return from TA34
8 | CIPR_FR_TA26 |  | 1 | 1 | 1 | 1 | CIP return from TA26
9 | CIPR_FR_TA27 |  | 0 | 1 | 1 | 1 | CIP return from TA27
10 | CIPR_FR_TA28 |  | 0 | 0 | 1 | 1 | CIP return from TA28
11 | CIPR_FR_TA29 |  | 0 | 0 | 0 | 1 | CIP return from TA29
12 | CIPR_FR_TA20 |  | 1 | 1 | 1 | 1 | CIP return from TA20
13 | CIPR_FR_TA24 |  | 0 | 1 | 1 | 1 | CIP return from TA24
14 | CIPR_FR_TA22 |  | 0 | 0 | 1 | 1 | CIP return from TA22
15 | CIPR_FR_TA18 |  | 0 | 0 | 0 | 1 | CIP return from TA18
16 | CIPR_FR_TA30 |  | 1 | 1 | 1 | 1 | CIP return from TA30
17 | CIPR_FR_TA23 |  | 0 | 1 | 1 | 1 | CIP return from TA23
18 | CIPR_FR_TA21 |  | 0 | 0 | 1 | 1 | CIP return from TA21
19 | CIPR_FR_TA19 |  | 0 | 0 | 0 | 1 | CIP return from TA19
Notes:
a) | "X" in "DSX" represents Line number. "X" can be 1, 2, 3, 4.

## EM_BUF_CIPR_PU
EM_BUF_CIPR_PU
Unit Class |  | EM_NAME | TAG1 | TAG2 | TAG3 |  | SYSTEM
3000L BUFFER PREPARATION TANK UNIT |  | EM_DSXBP_CIPRPU | PV-DSXTA1547 | PV-DSXTA1548 | PU-DSXTA1501 |  | Buffer Preparation System
9000L BUFFER HOLDING TANK UNIT |  | EM_DSXBH1_CIPRPU | PV-DSXTA3447 | PV-DSXTA3448 | PU-DSXTA3501 |  | Buffer Holding System
|  | EM_DSXBH2_CIPRPU | PV-DSXTA3147 | PV-DSXTA3148 | PU-DSXTA3101
|  | EM_DSXBH3_CIPRPU | PV-DSXTA1647 | PV-DSXTA1648 | PU-DSXTA2001
|  | EM_DSXBH4_CIPRPU | PV-DSXTA1747 | PV-DSXTA1748 | PU-DSXTA3001
Equipment Module Command | [6 empty] | Description
0 | HOLD |  | 0 | 0 | 0 | 0 | Hold state
1 | STOP |  | 0 | 0 | 0 | 0 | Stop pump and close all valves
2 | PU_ON_DRN |  | p1 | p1 | A1 | ROUT | WFI return from tank with pump Operator select pump in recipe before phase running
3 | PU_ON |  | 0 | 0 | A1 | ROUT | Alkali or PW return from tank with pump Operator select pump in recipe before phase running
4 | PU_OFF_DRN |  | p1 | p1 | 0 | 0 | Drain without pump
Notes:
a) | "X" in "DSX" represents Line number. "X" can be 1, 2, 3, 4.
b) | p1: pulse both open TAG1 and TAG2 together 20s, close 0s. Parameter can be modified in EM.
c) | A1：When FS01=1 and last for 10s, then PU on, when FS01=0 and last for 3s, then PU off.
d) | Pump speed control via VFD to reach set point

## EM_BCIP_CIPS
EM_BCIP_CIPS
Unit Class |  | EM_NAME | TAG1 | TAG2 | TAG3 | TAG4 | TAG5 | TAG6 | SYSTEM
公用 |  | EM_DSXCIP03_CIPS | PV-DSXCIPDT20 | PV-DSXCIPDT22 | PV-DSXCIPDT24 | PV-DSXCIPDT26 | PV-DSXCIPDT28 | PV-DSXCIPDT30 | BUFFER PREPARATION + BUFFER HOLDING
公用 |  | EM_DSXCIP05_CIPS | PV-DSXCIPDT19 | PV-DSXCIPDT21 | PV-DSXCIPDT23 | PV-DSXCIPDT25 | PV-DSXCIPDT27 | PV-DSXCIPDT29 | BUFFER PREPARATION + BUFFER HOLDING
Equipment Modul Command | [8 empty] | Description
0 | HOLD |  | 0 | 0 | 0 | 0 | 0 | 0 | Hold state
1 | CLOSE |  | 0 | 0 | 0 | 0 | 0 | 0 | All valves closed
2 | CIP_TO_TA15 |  | 1 | 0 | 0 | 0 | 0 | 0 | CIP to TA15
3 | CIP_TO_TA35 |  | 0 | 1 | 0 | 0 | 0 | 0 | CIP to TA35
4 | CIP_TO_TA31 |  | 0 | 0 | 1 | 0 | 0 | 0 | CIP to TA31
5 | CIP_TO_TA16 |  | 0 | 0 | 0 | 1 | 0 | 0 | CIP to TA17
6 | CIP_TO_TA17 |  | 0 | 0 | 0 | 0 | 1 | 0 | CIP to TA08
7 | CIP_TO_TA08 |  | 0 | 0 | 0 | 0 | 0 | 1 | CIP to TA20
Notes:
a) | "X" in "DSX" represents Line number. "X" can be 1, 2, 3, 4.

## EM_BCIP_CIPR
EM_BCIP_CIPR
Unit Class |  | EM_NAME | TAG1 | TAG2 | TAG3 | TAG4 | TAG5 | TAG6 | SYSTEM
公用 |  | EM_DSXCIP03_CIPR | PV-DSXCIPDT36 | PV-DSXCIPDT38 | PV-DSXCIPDT40 | PV-DSXCIPDT42 | PV-DSXCIPDT44 | PV-DSXCIPDT46 | BUFFER PREPARATION + BUFFER HOLDING
公用 |  | EM_DSXCIP05_CIPR | PV-DSXCIPDT35 | PV-DSXCIPDT37 | PV-DSXCIPDT39 | PV-DSXCIPDT41 | PV-DSXCIPDT43 | PV-DSXCIPDT45 | BUFFER PREPARATION + BUFFER HOLDING
Equipment Modul Command | [8 empty] | Description
0 | HOLD |  | 0 | 0 | 0 | 0 | 0 | 0 | Hold state
1 | CLOSE |  | 0 | 0 | 0 | 0 | 0 | 0 | All valves closed
2 | CIP_FR_TA15 |  | 1 | 0 | 0 | 0 | 0 | 0 | CIPR from TA15
3 | CIP_FR_TA35 |  | 0 | 1 | 0 | 0 | 0 | 0 | CIPR from TA35
4 | CIP_FR_TA31 |  | 0 | 0 | 1 | 0 | 0 | 0 | CIPR from TA31
5 | CIP_FR_TA16 |  | 0 | 0 | 0 | 1 | 0 | 0 | CIPR from TA16
6 | CIP_FR_TA17 |  | 0 | 0 | 0 | 0 | 1 | 0 | CIPR from TA17
7 | CIP_FR_TA08 |  | 0 | 0 | 0 | 0 | 0 | 1 | CIPR from TA08
Notes:
a) | "X" in "DSX" represents Line number. "X" can be 1, 2, 3, 4.

## EM_BP_FA
EM_BP_FA
|  |  | CIP in | Filter DR | Pipe DR | Filter in | VENT | PA in | DR
Unit Class |  | EM_NAME | TAG1 | TAG2 | TAG3 | TAG4 | TAG5 | TAG6 | TAG7 | SYSTEM
3000L BUFFER PREPARATION TANK UNIT TA12 |  | EM_DSXTA12_FA | PV-DSXTA1317C | PV-DSXTA1335C | PV-DSXTA1322C | NO PV-DSXTA1323C | NO PV-DSXTA1325C | PV-DSXTA1324C | PV-DS1TA1361C | Buffer Preparation System
3000L BUFFER PREPARATION TANK UNIT TA13 |  | EM_DSXTA13_FA | PV-DSXTA1317B | PV-DSXTA1335B | PV-DSXTA1322B | NO PV-DSXTA1323B | NO PV-DSXTA1325B | PV-DSXTA1324B | PV-DS1TA1361B
6000L BUFFER PREPARATION TANK UNIT TA14 |  | EM_DSXTA14_FA | PV-DSXTA1517C | PV-DSXTA1535C | PV-DSXTA1522C | NO PV-DSXTA1523C | NO PV-DSXTA1525C | PV-DSXTA1524C | PV-DS1TA1561C
9000L BUFFER PREPARATION TANK UNIT TA15 |  | EM_DSXTA15_FA | PV-DSXTA1517B | PV-DSXTA1535B | PV-DSXTA1522B | NO PV-DSXTA1523B | NO PV-DSXTA1525B | PV-DSXTA1524B | PV-DS1TA1561B
Equipment Module Command | [9 empty] | Description
0 | HOLD |  | 0 | 0 | 0 | 0 | 0 | 0 | 0 | Hold state
1 | CLOSE |  | 0 | 0 | 0 | 0 | 0 | 0 | 0 | All valves closed
2 | PRESSURE_CONT |  | 0 | 0 | 0 | 1 | A1 | A2 | 0 | Tank pressure control
3 | PW_ALK_FA |  | 1 | 0 | 0 | 0 | 0 | 0 | 0 | CIP filter with PW or Alkali
4 | WFI_PA_FA |  | 1 | 0 | p1 | 0 | 0 | 0 | 1 | CIP filter with WFI or PA tank
5 | WFI_FLUSH_DRN |  | 0 | 0 | 0 | 0 | 0 | 0 | 1 | Tank WFI pipe drain
6 | VENT_FA |  | 0 | 0 | 0 | 1 | 1 | 0 | 0 | Vent to atmosphere
7 | SIP_FA |  | 1 | 1 | 1 | 0 | 0 | 0 | 0 | SIP filter
8 | PA_TK_DRN |  | 0 | 1 | p2 | 1 | 0 | 1 | 0 | Low point drain with PA after SIP
9 | PA_TK |  | 0 | 0 | 0 | 1 | 0 | 1 | 0 | Pressure air into tank after SIP
Notes:
a) | "X" in "DSX" represents Line number. "X" can be 1, 2, 3, 4.
b) | p1: pulse open TAG3 5s, then close15s. Parameter can be modified in EM.
c) | A2: if PIT01* ＜ SP - △P, TAG6 open, when PIT01*≥ SP, TAG6 close
d) | A1: if PIT01* ＞ SP + △P, TAG5 open, when PIT01*≤ SP, TAG5 close
e) | p2: pulse open TAG3 5s, then close15s. Parameter can be modified in EM.

## EM_BUF_JC
EM_BUF_JC
Unit Class |  | EM_NAME | TAG1 | TAG2 | TAG3 | TAG4 | TAG5 | TAG6 | SYSTEM
3000L BUFFER PREPARATION TANK UNIT TA12 |  | EM_DSXTA12_JC | PV-DSXTA1330C | PV-DSXTA1371C | PV-DSXTA1332C | PV-DSXTA1333C | PV-DSXTA1372C | PV-DSXTA1329C | Buffer Preparation System
3000L BUFFER PREPARATION TANK UNIT TA13 |  | EM_DSXTA13_JC | PV-DSXTA1330B | PV-DSXTA1338B | PV-DSXTA1332B | PV-DSXTA1333B | PV-DSXTA1372B | PV-DSXTA1329B
6000L BUFFER PREPARATION TANK UNIT TA14 |  | EM_DSXTA14_JC | PV-DSXTA1530C | PV-DSXTA1571C | PV-DSXTA1532C | PV-DSXTA1533C | PV-DSXTA1572C | PV-DSXTA1529C
9000L BUFFER PREPARATION TANK UNIT TA15 |  | EM_DSXTA15_JC | PV-DSXTA1530B | PV-DSXTA1538B | PV-DSXTA1532B | PV-DSXTA1533B | PV-DSXTA1572B | PV-DSXTA1529B
3000L BUFFER HOLDING TANK UNIT TA16 |  | EM_DSXTA16_JC | PV-DSXTA1635A | PV-DSXTA1633A | PV-DSXTA1634A | PV-DSXTA1632A | PV-DSXTA1636A | PV-DSXTA1667A | Buffer Holding System
3000L BUFFER HOLDING TANK UNIT TA17 |  | EM_DSXTA17_JC | PV-DSXTA1735A | PV-DSXTA1733A | PV-DSXTA1734A | PV-DSXTA1732A | PV-DSXTA1736A | PV-DSXTA1767A
3000L BUFFER HOLDING TANK UNIT TA18 |  | EM_DSXTA18_JC | PV-DSXTA1635B | PV-DSXTA1633B | PV-DSXTA1634B | PV-DSXTA1632B | PV-DSXTA1636B | PV-DSXTA1667B
3000L BUFFER HOLDING TANK UNIT TA19 |  | EM_DSXTA19_JC | PV-DSXTA1735B | PV-DSXTA1733B | PV-DSXTA1734B | PV-DSXTA1732B | PV-DSXTA1736B | PV-DSXTA1767B
3000L PROCESS WATER TANK UNIT TA20 |  | EM_DSXTA20_JC | PV-DSXTA2035A | PV-DSXTA2033A | PV-DSXTA2034A | PV-DSXTA2032A | PV-DSXTA2036A | PV-DSXTA2067A
3000L BUFFER HOLDING TANK UNIT TA21 |  | EM_DSXTA21_JC | PV-DSXTA2135A | PV-DSXTA2133A | PV-DSXTA2134A | PV-DSXTA2132A | PV-DSXTA2136A | PV-DSXTA2167A
3000L BUFFER HOLDING TANK UNIT TA22 |  | EM_DSXTA22_JC | PV-DSXTA2235A | PV-DSXTA2233A | PV-DSXTA2234A | PV-DSXTA2232A | PV-DSXTA2236A | PV-DSXTA2267A
3000L BUFFER HOLDING TANK UNIT TA23 |  | EM_DSXTA23_JC | PV-DSXTA2135B | PV-DSXTA2133B | PV-DSXTA2134B | PV-DSXTA2132B | PV-DSXTA2136B | PV-DSXTA2167B
3000L BUFFER HOLDING TANK UNIT TA24 |  | EM_DSXTA24_JC | PV-DSXTA2235B | PV-DSXTA2233B | PV-DSXTA2234B | PV-DSXTA2232B | PV-DSXTA2236B | PV-DSXTA2267B
6000L 0.1M NaOH TANK UNIT TA26 |  | EM_DSXTA26_JC | PV-DSXTA2635A | PV-DSXTA2633A | PV-DSXTA2634A | PV-DSXTA2632A | PV-DSXTA2636A | PV-DSXTA2667A
6000L BUFFER HOLDING TANK UNIT TA27 |  | EM_DSXTA27_JC | PV-DSXTA2635B | PV-DSXTA2633B | PV-DSXTA2634B | PV-DSXTA2632B | PV-DSXTA2636B | PV-DSXTA2667B
6000L BUFFER HOLDING TANK UNIT TA28 |  | EM_DSXTA28_JC | PV-DSXTA2835A | PV-DSXTA2833A | PV-DSXTA2834A | PV-DSXTA2832A | PV-DSXTA2836A | PV-DSXTA2867A
6000L BUFFER HOLDING TANK UNIT TA29 |  | EM_DSXTA29_JC | PV-DSXTA2835B | PV-DSXTA2833B | PV-DSXTA2834B | PV-DSXTA2832B | PV-DSXTA2836B | PV-DSXTA2867B
3000L BUFFER HOLDING TANK UNIT TA30 |  | EM_DSXTA30_JC | PV-DSXTA3035A | PV-DSXTA3033A | PV-DSXTA3034A | PV-DSXTA3032A | PV-DSXTA3036A | PV-DSXTA3067A
6000L BUFFER HOLDING TANK UNIT TA31 |  | EM_DSXTA31_JC | PV-DSXTA3135A | PV-DSXTA3133A | PV-DSXTA3134A | PV-DSXTA3132A | PV-DSXTA3136A | PV-DSXTA3167A
9000L 0.5M NaOH TANK UNIT TA32 |  | EM_DSXTA32_JC | PV-DSXTA3235A | PV-DSXTA3233A | PV-DSXTA3234A | PV-DSXTA3232A | PV-DSXTA3236A | PV-DSXTA3267A
9000L BUFFER HOLDING TANK UNIT TA33 |  | EM_DSXTA33_JC | PV-DSXTA3235B | PV-DSXTA3232B | PV-DSXTA3234B | PV-DSXTA3232B | PV-DSXTA3236B | PV-DSXTA3267B
9000L BUFFER HOLDING TANK UNIT TA34 |  | EM_DSXTA34_JC | PV-DSXTA3435A | PV-DSXTA3433A | PV-DSXTA3434A | PV-DSXTA3432A | PV-DSXTA3436A | PV-DSXTA3467A
9000L BUFFER HOLDING TANK UNIT TA35 |  | EM_DSXTA35_JC | PV-DSXTA3435B | PV-DSXTA3433B | PV-DSXTA3434B | PV-DSXTA3432B | PV-DSXTA3436B | PV-DSXTA3467B
Equipment Module Command | [8 empty] | Description
1 | HOLD |  | 0 | 0 | 0 | 0 | 0 | 0 | Hold state
2 | CLOSE |  | 0 | 0 | 0 | 0 | 0 | 0 | All valves closed
3 | JC_FILL |  | 1 | 0 | p1 | 1 | 0 | 0 | Fill jacket with CHW
4 | JC_COOL |  | 1 | 0 | 0 | 1 | 0 | 0 | Cooling the media or cooling tank after SIP
5 | JC_COOL_PUL |  | p2 | 0 | 0 | p2 | 0 | 0 | Cooling the media or cooling tank after SIP by pulse
6 | JC_HEAT |  | 0 | 1 | 0 | 0 | 1 | 0 | Heating jacket while tank SIP
7 | JC_DRN |  | 0 | 0 | 1d | 0 | 0 | 1 | Drain jacket
Notes:
a) | "X" in EM_DSX represents Line number. "X" can be 1, 2, 3, 4.
b) | p1: open TAG3 for 15s, then close TAG3 and open TAG1 and TAG4. Parameter can be modified in EM.
c) | p2: open TAG1, TAG4 10s, then close 5s. Parameter can be modified in EM.
d) | 1d: open TAG3 with delay 5s. Parameter can be modified in EM.

## EM_BUF_CS
EM_BUF_CS
P&ID: E01-203201-1-145
Unit Class |  | EM_NAME | TAG1 | TAG2 | TAG3 | TAG4 | TAG5 | TAG5 |  | SYSTEM
Buffer Preparation System |  | EM_DSXBP_CS | PV-DSXTA1540 | PV-DSXTA1392 | PV-DSXTA1391 | PCV-DSXTA1501 | PV-DSXTA1281 | PIC-DSXTA1502 |  | Buffer Preparation System
Buffer Holding System |  | EM_DSXBH1_CS | PV-DSXTA3240 | PV-DSXTA3471 | N/A | PCV-DSXTA3201 | N/A | PIC-DSXTA3202 |  | Buffer Holding System
|  | EM_DSXBH2_CS | PV-DSXTA2640 | PV-DSXTA3171 | N/A | PCV-DSXTA2601 | N/A | PIC-DSXTA2602
|  | EM_DSXBH3_CS | PV-DSXTA1640 | PV-DSXTA2071 | N/A | PCV-DSXTA1601 | N/A | PIC-DSXTA1602
|  | EM_DSXBH4_CS | PV-DSXTA1740 | PV-DSXTA3071 | N/A | PCV-DSXTA1701 | N/A | PIC-DSXTA1702
Equipment Module Command | [9 empty] | Description
1 | HOLD |  | 0 | 0 | 0 | 0 | 0 |  |  | Hold state
2 | CLOSE |  | 0 | 0 | 0 | 0 | 0 |  |  | All valves closed
3 | CS_SUPPLY |  | 1 | 1 | 0 | c | 0 | RCAS | PIC OUT = SP1 | Clean steam supply
4 | CS_SUPPLY_DIS |  | 1 | 1 | 1 | c | 1 | RCAS | PIC OUT = SP1 | Clean steam supply to buffer distribution (only for BP)
Notes:
a) | "X" in EM_DSX represents Line number. "X" can be 1, 2, 3, 4.
b) | c: TAG4 with PID control to reach TAG5 set point. SP1=1.3barg.

## EM_BUF_PS
EM_BUF_PS
Unit Class |  | EM_NAME | TAG1 | TAG2 | SYSTEM
Buffer Preparation System |  | EM_DSXBP_PS | PV-DSXTA1549 | PV-DSXTA1375 | Buffer Preparation System
Buffer Holding System |  | EM_DSXBH1_PS | PV-DSXTA3249 | PV-DSXTA3472 | Buffer Holding System
|  | EM_DSXBH2_PS | PV-DSXTA2649 | PV-DSXTA3172
|  | EM_DSXBH3_PS | PV-DSXTA1649 | PV-DSXTA2072
|  | EM_DSXBH4_PS | PV-DSXTA1749 | PV-DSXTA3072
Equipment Module Command |  |  |  |  | Description
1 | HOLD |  | 0 | 0 | Hold state
2 | CLOSE |  | 0 | 0 | All valves closed
3 | PS_SUPPLY |  | 1 | 1 | Plant steam supply
Notes:
a) | "X" in EM_DSX represents Line number. "X" can be 1, 2, 3, 4.

## EM_BH_TOP
EM_BH_TOP
[8 empty] | SPRAY 1 | SPRAY 2 | SPRAY 3 | Drain | Drain bypass
Unit Class |  | EM_NAME | TAG1 | TAG2 | TAG3 | TAG4 | TAG5 | TAG6 | TAG7 | TAG8 | TAG9 | TAG10 | SYSTEM
3000L BUFFER HOLDING TANK UNIT TA16 |  | EM_DSXTA16_TOP | PV-DSXTA1601A | PV-DSXTA1602A | PV-DSXTA1603A | PV-DSXTA1604A | PV-DSXTA1605A | PV-DSXTA1614A | PV-DSXTA1615A | N/A | PV-DSXTA1624A | PV-DSXTA1625A | Buffer Holding System
3000L BUFFER HOLDING TANK UNIT TA17 |  | EM_DSXTA17_TOP | PV-DSXTA1701A | PV-DSXTA1702A | PV-DSXTA1703A | PV-DSXTA1704A | PV-DSXTA1705A | PV-DSXTA1714A | PV-DSXTA1715A | N/A | PV-DSXTA1724A | PV-DSXTA1725A
3000L BUFFER HOLDING TANK UNIT TA18 |  | EM_DSXTA18_TOP | PV-DSXTA1601B | PV-DSXTA1602B | PV-DSXTA1603B | PV-DSXTA1604B | PV-DSXTA1605B | PV-DSXTA1614B | PV-DSXTA1615B | N/A | PV-DSXTA1624B | PV-DSXTA1625B
3000L BUFFER HOLDING TANK UNIT TA19 |  | EM_DSXTA19_TOP | PV-DSXTA1701B | PV-DSXTA1702B | PV-DSXTA1703B | PV-DSXTA1704B | PV-DSXTA1705B | PV-DSXTA1714B | PV-DSXTA1715B | N/A | PV-DSXTA1724B | PV-DSXTA1725B
3000L BUFFER HOLDING TANK UNIT TA21 |  | EM_DSXTA21_TOP | PV-DSXTA2101A | PV-DSXTA2102A | PV-DSXTA2103A | PV-DSXTA2104A | PV-DSXTA2105A | PV-DSXTA2114A | PV-DSXTA2115A | N/A | PV-DSXTA2124A | PV-DSXTA2125A
3000L BUFFER HOLDING TANK UNIT TA22 |  | EM_DSXTA22_TOP | PV-DSXTA2201A | PV-DSXTA2202A | PV-DSXTA2203A | PV-DSXTA2204A | PV-DSXTA2205A | PV-DSXTA2214A | PV-DSXTA2215A | N/A | PV-DSXTA2224A | PV-DSXTA2225A
3000L BUFFER HOLDING TANK UNIT TA23 |  | EM_DSXTA23_TOP | PV-DSXTA2101B | PV-DSXTA2102B | PV-DSXTA2103B | PV-DSXTA2104B | PV-DSXTA2105B | PV-DSXTA2114B | PV-DSXTA2115B | N/A | PV-DSXTA2124B | PV-DSXTA2125B
3000L BUFFER HOLDING TANK UNIT TA24 |  | EM_DSXTA24_TOP | PV-DSXTA2201B | PV-DSXTA2202B | PV-DSXTA2203B | PV-DSXTA2204B | PV-DSXTA2205B | PV-DSXTA2214B | PV-DSXTA2215B | N/A | PV-DSXTA2222B | PV-DSXTA2225B
6000L 0.1M NaOH TANK UNIT TA26 |  | EM_DSXTA26_TOP | PV-DSXTA2601A | PV-DSXTA2602A | PV-DSXTA2603A | PV-DSXTA2604A | PV-DSXTA2605A | PV-DSXTA2614A | PV-DSXTA2615A | N/A | PV-DSXTA2624A | PV-DSXTA2625A
6000L BUFFER HOLDING TANK UNIT TA27 |  | EM_DSXTA27_TOP | PV-DSXTA2601B | PV-DSXTA2602B | PV-DSXTA2603B | PV-DSXTA2604B | PV-DSXTA2605B | PV-DSXTA2614B | PV-DSXTA2615B | N/A | PV-DSXTA2624B | PV-DSXTA2625B
6000L BUFFER HOLDING TANK UNIT TA28 |  | EM_DSXTA28_TOP | PV-DSXTA2801A | PV-DSXTA2802A | PV-DSXTA2803A | PV-DSXTA2804A | PV-DSXTA2805A | PV-DSXTA2814A | PV-DSXTA2815A | N/A | PV-DSXTA2824A | PV-DSXTA2825A
6000L BUFFER HOLDING TANK UNIT TA29 |  | EM_DSXTA29_TOP | PV-DSXTA2801B | PV-DSXTA2802B | PV-DSXTA2803B | PV-DSXTA2804B | PV-DSXTA2805B | PV-DSXTA2814B | PV-DSXTA2815B | N/A | PV-DSXTA2824B | PV-DSXTA2825B
3000L BUFFER HOLDING TANK UNIT TA30 |  | EM_DSXTA30_TOP | PV-DSXTA3001A | PV-DSXTA3002A | PV-DSXTA3003A | PV-DSXTA3004A | PV-DSXTA3005A | PV-DSXTA3014A | PV-DSXTA3015A | N/A | PV-DSXTA3024A | PV-DSXTA3025A
6000L BUFFER HOLDING TANK UNIT TA31 |  | EM_DSXTA31_TOP | PV-DSXTA3101A | PV-DSXTA3102A | PV-DSXTA3103A | PV-DSXTA3104A | PV-DSXTA3105A | PV-DSXTA3114A | PV-DSXTA3115A | N/A | PV-DSXTA3124A | PV-DSXTA3125A
9000L 0.5M NaOH TANK UNIT TA32 |  | EM_DSXTA32_TOP | PV-DSXTA3201A | PV-DSXTA3202A | PV-DSXTA3203A | PV-DSXTA3204A | PV-DSXTA3205A | PV-DSXTA3214A | PV-DSXTA3215A | PV-DSXTA3270A | PV-DSXTA3224A | PV-DSXTA3225A
9000L BUFFER HOLDING TANK UNIT TA33 |  | EM_DSXTA33_TOP | PV-DSXTA3201B | PV-DSXTA3202B | PV-DSXTA3203B | PV-DSXTA3204B | PV-DSXTA3205B | PV-DSXTA3214B | PV-DSXTA3215B | PV-DSXTA3270B | PV-DSXTA3224B | PV-DSXTA3225B
9000L BUFFER HOLDING TANK UNIT TA34 |  | EM_DSXTA34_TOP | PV-DSXTA3401A | PV-DSXTA3402A | PV-DSXTA3403A | PV-DSXTA3404A | PV-DSXTA3405A | PV-DSXTA3414A | PV-DSXTA3415A | PV-DSXTA3470A | PV-DSXTA3424A | PV-DSXTA3425A
9000L BUFFER HOLDING TANK UNIT TA35 |  | EM_DSXTA35_TOP | PV-DSXTA3401B | PV-DSXTA3402B | PV-DSXTA3403B | PV-DSXTA3404B | PV-DSXTA3405B | PV-DSXTA3414B | PV-DSXTA3415B | PV-DSXTA3470B | PV-DSXTA3424B | PV-DSXTA3425B
Equipment Module Command | [12 empty] | Description
0 | HOLD |  | 0 | 0 | 0 | 0 | 0 | 0 | 0 | 0 | 0 | 0 | Hold state
1 | CLOSE |  | 0 | 0 | 0 | 0 | 0 | 0 | 0 | 0 | 0 | 0 | All valves closed
2 | PD_IN |  | 1 | 1 | 1 | 0 | 0 | 0 | 0 | 0 | 0 | 0 | Product/Buffer in tank
3 | PD_IN_DRN |  | 1 | 0 | 0 | 0 | 1 | 0 | 0 | 0 | 1 | 0 | Product/Buffer inlet pipe drain
4 | PD_IN_PUL |  | 1 | 1 | p5 | 0 | 0 | 0 | 0 | 0 | 0 | 0 | Product/Buffer in tank by pulse
5 | CIP_PD_PE_BK |  | 1 | 0 | 0 | 1 | 0 | 0 | 0 | 0 | 0 | 0 | CIP supply to Product/Buffer supply pipe (backwards CIP)
6 | CIP_PD_IN_PE |  | 0 | 0 | 0 | 1 | 1 | 0 | 0 | 0 | 0 | 0 | CIP supply to Product/Buffer inlet pipe
7 | SIP_PD_IN_PE |  | 1 | 0 | 0 | 0 | 1 | 0 | 0 | 0 | 0 | 1 | SIP supply to Product/Buffer inlet pipe
8 | CIP_TK |  | 0 | 1 | p1 | 1 | 0 | p2 | p3 | p4 | 0 | 0 | CIP supply to spray balls and J tube
9 | SIP_TK |  | 0 | 1 | 1 | 1 | 0 | 1 | 1 | 1 | 0 | 0 | SIP Tank
10 | SIP_BPS |  | 1 | 0 | 0 | 0 | 1 | 0 | 0 | 0 | 1 | 1 | SIP buffer holding tank inlet pipe from BP tank
11 | AT |  | 1 | 1 | 0 | 0 | 0 | 0 | 0 | 0 | 0 | 0 | Keep pressure for leak test
Notes:
a) | "X" in "DSX" represents Line number. "X" can be 1, 2, 3, 4.
b) | p1/2/3/4: pulse open TAG3, TAG6, TAG7, TAG8 in a sequence, for 10s, 20s, 20s, 20s respectively. Repeat p1/2/3/4 until the CIP is finished. Parameter can be modified in EM.
c) | p5: pulse open TAG3, open for 3s,then close7s. Parameter can be modified in EM.

## EM_BH_HEAD
EM_BH_HEAD
|  |  | CIP in | CS in | to P | to TK
Unit Class |  | EM_NAME | TAG1 | TAG2 | TAG3 | TAG4 | SYSTEM
3000L BUFFER HOLDING TANK UNIT TA16 |  | EM_DSXTA16_HEAD | PV-DSXTA1608A | PV-DSXTA1610A | PV-DSXTA1611A | PV-DSXTA1612A | Buffer Holding System
3000L BUFFER HOLDING TANK UNIT TA17 |  | EM_DSXTA17_HEAD | PV-DSXTA1708A | PV-DSXTA1710A | PV-DSXTA1711A | PV-DSXTA1712A
3000L BUFFER HOLDING TANK UNIT TA18 |  | EM_DSXTA18_HEAD | PV-DSXTA1608B | PV-DSXTA1610B | PV-DSXTA1611B | PV-DSXTA1612B
3000L BUFFER HOLDING TANK UNIT TA19 |  | EM_DSXTA19_HEAD | PV-DSXTA1708B | PV-DSXTA1710B | PV-DSXTA1711B | PV-DSXTA1712B
3000L PROCESS WATER TANK UNIT TA20 |  | EM_DSXTA20_HEAD | PV-DSXTA2008A | PV-DSXTA2010A | PV-DSXTA2011A | PV-DSXTA2012A
3000L BUFFER HOLDING TANK UNIT TA21 |  | EM_DSXTA21_HEAD | PV-DSXTA2108A | PV-DSXTA2110A | PV-DSXTA2111A | PV-DSXTA2112A
3000L BUFFER HOLDING TANK UNIT TA22 |  | EM_DSXTA22_HEAD | PV-DSXTA2208A | PV-DSXTA2210A | PV-DSXTA2211A | PV-DSXTA2212A
3000L BUFFER HOLDING TANK UNIT TA23 |  | EM_DSXTA23_HEAD | PV-DSXTA2108B | PV-DSXTA2110B | PV-DSXTA2111B | PV-DSXTA2112B
3000L BUFFER HOLDING TANK UNIT TA24 |  | EM_DSXTA24_HEAD | PV-DSXTA2208B | PV-DSXTA2210B | PV-DSXTA2211B | PV-DSXTA2212B
6000L BUFFER HOLDING TANK UNIT TA26 |  | EM_DSXTA26_HEAD | PV-DSXTA2608A | PV-DSXTA2610A | PV-DSXTA2611A | PV-DSXTA2612A
6000L BUFFER HOLDING TANK UNIT TA27 |  | EM_DSXTA27_HEAD | PV-DSXTA2608B | PV-DSXTA2610B | PV-DSXTA2611B | PV-DSXTA2612B
6000L BUFFER HOLDING TANK UNIT TA28 |  | EM_DSXTA28_HEAD | PV-DSXTA2808A | PV-DSXTA2810A | PV-DSXTA2811A | PV-DSXTA2812A
6000L BUFFER HOLDING TANK UNIT TA29 |  | EM_DSXTA29_HEAD | PV-DSXTA2808B | PV-DSXTA2810B | PV-DSXTA2811B | PV-DSXTA2812B
3000L BUFFER HOLDING TANK UNIT TA30 |  | EM_DSXTA30_HEAD | PV-DSXTA3008A | PV-DSXTA3010A | PV-DSXTA3011A | PV-DSXTA3012A
6000L BUFFER HOLDING TANK UNIT TA31 |  | EM_DSXTA31_HEAD | PV-DSXTA3108A | PV-DSXTA3110A | PV-DSXTA3111A | PV-DSXTA3112A
9000L 0.5M NaOH TANK UNIT TA32 |  | EM_DSXTA32_HEAD | PV-DSXTA3208A | PV-DSXTA3210A | PV-DSXTA3211A | PV-DSXTA3212A
9000L BUFFER HOLDING TANK UNIT TA33 |  | EM_DSXTA33_HEAD | PV-DSXTA3208B | PV-DSXTA3210B | PV-DSXTA3211B | PV-DSXTA3212B
9000L BUFFER HOLDING TANK UNIT TA34 |  | EM_DSXTA34_HEAD | PV-DSXTA3408A | PV-DSXTA3410A | PV-DSXTA3411A | PV-DSXTA3412A
9000L BUFFER HOLDING TANK UNIT TA35 |  | EM_DSXTA35_HEAD | PV-DSXTA3408B | PV-DSXTA3410B | PV-DSXTA3411B | PV-DSXTA3412B
Equipment Module Command | [6 empty] | Description
0 | HOLD |  | 0 | 0 | 0 | 0 | Hold state
1 | CLOSE |  | 0 | 0 | 0 | 0 | All valves closed
2 | CIP_TK |  | 1 | 0 | 0 | 1 | CIP supply to spray balls, J tube
3 | CIP_FILT |  | 1 | 0 | 0 | 1 | CIP supply to tank filter
4 | CIP_UF |  | 1 | 0 | 0 | 1 | CIP supply to UF
5 | CIP_PD_PE_BK |  | 1 | 0 | 0 | 0 | CIP back wash from BH to BP
6 | CIP_PE |  | 1 | 0 | 1 | 0 | CIP supply to tank outlet pipe
7 | SIP_TK |  | 0 | 1 | 0 | 1 | SIP tank
8 | SIP_PE |  | 0 | 1 | 1 | 0 | SIP tank outlet pipe
9 | SIP_TKP |  | 0 | 1 | 1 | 1 | SIP tank
Notes:
a) | "X" in "DSX" represents Line number. "X" can be 1, 2, 3, 4.

## EM_BH_BOM
EM_BH_BOM
|  |  | TK BOM | P BOM | PD OUT |  | DR+CC | CIPR |  | DR | CC
Unit Class |  | EM_NAME | TAG1 | TAG2 | TAG3 | TAG4 | TAG5 | TAG6 | TAG7 | TAG8 | TAG9 | SYSTEM
3000L BUFFER HOLDING TANK UNIT TA16 |  | EM_DSXTA16_BOM | PV-DSXTA1618A | PV-DSXTA1619A | PV-DSXTA1620A | PV-DSXTA1621A | PV-DSXTA1623A | PV-DSXTA1622A | PV-DSXTA1641A | PV-DSXTA1630A | PV-DSXTA1631A | Buffer Holding System
3000L BUFFER HOLDING TANK UNIT TA17 |  | EM_DSXTA17_BOM | PV-DSXTA1718A | PV-DSXTA1719A | PV-DSXTA1720A | PV-DSXTA1721A | PV-DSXTA1723A | PV-DSXTA1722A | PV-DSXTA1741A | PV-DSXTA1730A | PV-DSXTA1731A
3000L BUFFER HOLDING TANK UNIT TA18 |  | EM_DSXTA18_BOM | PV-DSXTA1618B | PV-DSXTA1619B | PV-DSXTA1620B | PV-DSXTA1621B | PV-DSXTA1623B | PV-DSXTA1622B | PV-DSXTA1641B | PV-DSXTA1630B | PV-DSXTA1631B
3000L BUFFER HOLDING TANK UNIT TA19 |  | EM_DSXTA19_BOM | PV-DSXTA1718B | PV-DSXTA1719B | PV-DSXTA1720B | PV-DSXTA1721B | PV-DSXTA1723B | PV-DSXTA1722B | PV-DSXTA1741B | PV-DSXTA1730B | PV-DSXTA1731B
3000L PROCESS WATER TANK UNIT TA20 |  | EM_DSXTA20_BOM | PV-DSXTA2018A | PV-DSXTA2019A | PV-DSXTA2020A | PV-DSXTA2021A | PV-DSXTA2023A | PV-DSXTA2050A | PV-DSXTA2041A | PV-DSXTA2030A | PV-DSXTA2031A
3000L BUFFER HOLDING TANK UNIT TA21 |  | EM_DSXTA21_BOM | PV-DSXTA2118A | PV-DSXTA2119A | PV-DSXTA2120A | PV-DSXTA2121A | PV-DSXTA2123A | PV-DSXTA2122A | PV-DSXTA2141A | PV-DSXTA2130A | PV-DSXTA2131A
3000L BUFFER HOLDING TANK UNIT TA22 |  | EM_DSXTA22_BOM | PV-DSXTA2218A | PV-DSXTA2219A | PV-DSXTA2220A | PV-DSXTA2221A | PV-DSXTA2223A | PV-DSXTA2222A | PV-DSXTA2241A | PV-DSXTA2230A | PV-DSXTA2231A
3000L BUFFER HOLDING TANK UNIT TA23 |  | EM_DSXTA23_BOM | PV-DSXTA2118B | PV-DSXTA2119B | PV-DSXTA2120B | PV-DSXTA2121B | PV-DSXTA2123B | PV-DSXTA2122B | PV-DSXTA2141B | PV-DSXTA2130B | PV-DSXTA2131B
3000L BUFFER HOLDING TANK UNIT TA24 |  | EM_DSXTA24_BOM | PV-DSXTA2218B | PV-DSXTA2219B | PV-DSXTA2220B | PV-DSXTA2221B | PV-DSXTA2223B | PV-DSXTA2222B | PV-DSXTA2241B | PV-DSXTA2230B | PV-DSXTA2231B
6000L 0.1M NaOH TANK UNIT TA26 |  | EM_DSXTA26_BOM | PV-DSXTA2618A | PV-DSXTA2619A | PV-DSXTA2620A | PV-DSXTA2621A | PV-DSXTA2623A | PV-DSXTA2622A | PV-DSXTA2641A | PV-DSXTA2630A | PV-DSXTA2631A
6000L BUFFER HOLDING TANK UNIT TA27 |  | EM_DSXTA27_BOM | PV-DSXTA2618B | PV-DSXTA2619B | PV-DSXTA2620B | PV-DSXTA2621B | PV-DSXTA2623B | PV-DSXTA2622B | PV-DSXTA2641B | PV-DSXTA2630B | PV-DSXTA2631B
6000L BUFFER HOLDING TANK UNIT TA28 |  | EM_DSXTA28_BOM | PV-DSXTA2818A | PV-DSXTA2819A | PV-DSXTA2820A | PV-DSXTA2821A | PV-DSXTA2823A | PV-DSXTA2822A | PV-DSXTA2841A | PV-DSXTA2830A | PV-DSXTA2831A
6000L BUFFER HOLDING TANK UNIT TA29 |  | EM_DSXTA29_BOM | PV-DSXTA2818B | PV-DSXTA2819B | PV-DSXTA2820B | PV-DSXTA2821B | PV-DSXTA2823B | PV-DSXTA2822B | PV-DSXTA2841B | PV-DSXTA2830B | PV-DSXTA2831B
3000L BUFFER HOLDING TANK UNIT TA30 |  | EM_DSXTA30_BOM | PV-DSXTA3018A | PV-DSXTA3019A | PV-DSXTA3020A | PV-DSXTA3021A | PV-DSXTA3023A | PV-DSXTA3050A | PV-DSXTA3041A | PV-DSXTA3030A | PV-DSXTA3031A
6000L BUFFER HOLDING TANK UNIT TA31 |  | EM_DSXTA31_BOM | PV-DSXTA3118A | PV-DSXTA3119A | PV-DSXTA3120A | PV-DSXTA3121A | PV-DSXTA3123A | PV-DSXTA3150A | PV-DSXTA3141A | PV-DSXTA3130A | PV-DSXTA3131A
9000L 0.5M NaOH TANK UNIT TA32 |  | EM_DSXTA32_BOM | PV-DSXTA3218A | PV-DSXTA3219A | PV-DSXTA3220A | PV-DSXTA3221A | PV-DSXTA3223A | PV-DSXTA3222A | PV-DSXTA3241A | PV-DSXTA3230A | PV-DSXTA3231A
9000L BUFFER HOLDING TANK UNIT TA33 |  | EM_DSXTA33_BOM | PV-DSXTA3218B | PV-DSXTA3219B | PV-DSXTA3220B | PV-DSXTA3221B | PV-DSXTA3223B | PV-DSXTA3222B | PV-DSXTA3241B | PV-DSXTA3230B | PV-DSXTA3231B
9000L BUFFER HOLDING TANK UNIT TA34 |  | EM_DSXTA34_BOM | PV-DSXTA3418A | PV-DSXTA3419A | PV-DSXTA3420A | PV-DSXTA3421A | PV-DSXTA3423A | PV-DSXTA3450A | PV-DSXTA3441A | PV-DSXTA3430A | PV-DSXTA3431A
9000L BUFFER HOLDING TANK UNIT TA35 |  | EM_DSXTA35_BOM | PV-DSXTA3418B | PV-DSXTA3419B | PV-DSXTA3420B | PV-DSXTA3421B | PV-DSXTA3423B | PV-DSXTA3422B | PV-DSXTA3441B | PV-DSXTA3430B | PV-DSXTA3431B
Equipment Modul Command | [11 empty] | Description
0 | HOLD |  | 0 | 0 | 0 | 0 | 0 | 0 | 0 | 0 | 0 | Hold state
1 | CLOSE |  | 0 | 0 | 0 | 0 | 0 | 0 | 0 | 0 | 0 | All valves closed
2 | TK_DRN |  | 1 | 0 | 0 | 1 | 1 | 0 | 1 | 1 | 0 | Empty tank to closed drain
3 | PD_OUT |  | 1 | 0 | 1 | 0 | 0 | 0 | 1 | 0 | 0 | Transfer product from tank to target
4 | CIP_TK |  | 1 | 0 | 0 | 1 | 0 | 1 | 1 | 0 | 0 | CIP return from bottom valve to CIPR line
5 | CIP_PE |  | 0 | 1 | 1 | 0 | 0 | 0 | 0 | 0 | 0 | CIP buffer transfer pipe and cool
6 | CIP_PE_BK |  | 0 | 0 | 1 | 1 | 1 | 0 | 0 | 1 | 0 | CIP buffer transfer pipe backwards to CIPR
7 | CIP_PE_PUL_DRN |  | 0 | 1 | 1 | p1 | p1 | 0 | 0 | 1 | 0 | CIP transfer pipe
8 | SIP_TK_HEAT |  | 1 | 0 | 0 | 1 | 1 | 0 | 1 | 1 | 1 | Heat Tank
9 | SIP_TK |  | 1 | 0 | 0 | 1 | 1 | 0 | 1 | 0 | 1 | SIP Tank and cool
10 | SIP_PE |  | 0 | 1 | 1 | 1 | 1 | 0 | 0 | 0 | 1 | SIP transfer pipe and cool
11 | SIP_PUL_DRN |  | 1 | 0 | 0 | 1 | 1 | 0 | 1 | p2 | 1 | Pulse drain when SIP
12 | AT |  | 1 | 0 | 1 | 0 | 0 | 0 | 1 | 0 | 0 | Keep pressure of test
13 | CIP_TK_PUL_DRN |  | 1 | 0 | 0 | 1 | p1 | 1 | 1 | 1 | 0 | CIP tank pulse drain
Notes:
a) | "X" in "DSX" represents Line number. "X" can be 1, 2, 3, 4.
b) | p1: pulse open TAG4/TAG5,10s, then closes 20s. Parameter can be modified in EM.
c) | p2: pulse open TAG8,3s, then closes 15s. Parameter can be modified in EM.

## EM_BH_DIS
EM_BH_DIS
Unit Class |  | EM_NAME | TAG1 | TAG2 | SYSTEM
3000L BUFFER HOLDING TANK UNIT TA16 |  | EM_DSXTA16_DIS | PV-DSXTA1601 | PV-DSXTA1602 | Buffer Holding System
9000L BUFFER HOLDING TANK UNIT TA34 |  | EM_DSXTA34_DIS | PV-DSXTA3410 | N/A
3000L BUFFER HOLDING TANK UNIT TA30 |  | EM_DSXTA30_DIS | PV-DSXTA3020 | N/A
Equipment Module Command |  |  |  |  | Description
0 | HOLD |  | 0 | 0 | Hold state
1 | CLOSE |  | 0 | 0 | All valves closed
2 | TA16_TO_TA01 |  | 0 | 1 | Transfer product/CIP pipe line/SIP pipe line.Just for TA16
3 | TA16_TO_CHT01 |  | 1 | 0 | Transfer product/CIP pipe line/SIP pipe line.Just for TA16
4 | TA34 _TO_ CHT01_02 |  | 1 | 0 | Transfer product/CIP pipe line/SIP pipe line.Just for TA34
5 | TA30 _TO_ TA06UF02 |  | 1 | 0 | Transfer product/CIP pipe line/SIP pipe line.Just for TA30
Notes:
a) | "X" in "DSX" represents Line number. "X" can be 1, 2, 3, 4.

## EM_BH_POU
EM_BH_POU
Unit Class |  | EM_NAME | TAG1 | TAG2 | TAG3 | SYSTEM
9000L 0.5M NaOH TANK UNIT TA32 |  | EM_DSXTA32_CHT01 | PV-DSXBHDT04A | PV-DSXBHDT16A | PV-DSXBHDT15A | Buffer Holding System
9000L 0.5M NaOH TANK UNIT TA32 |  | EM_DSXTA32_CHT02 | PV-DSXBHDT02A | PV-DSXBHDT14A | PV-DSXBHDT13A
9000L 0.5M NaOH TANK UNIT TA32 |  | EM_DSXTA32_CHT03 | PV-DSXBHDT03A | PV-DSXBHDT08A | PV-DSXBHDT07A
6000L 0.1M NaOH TANK UNIT TA26 |  | EM_DSXTA26_CHT01 | PV-DSXBHDT04B | PV-DSXBHDT16B | PV-DSXBHDT15B
6000L 0.1M NaOH TANK UNIT TA26 |  | EM_DSXTA26_CHT02 | PV-DSXBHDT02B | PV-DSXBHDT14B | PV-DSXBHDT13B
6000L 0.1M NaOH TANK UNIT TA26 |  | EM_DSXTA26_CHT03 | PV-DSXBHDT03B | PV-DSXBHDT08B | PV-DSXBHDT07B
3000L PROCESS WATER TANK UNIT TA20 |  | EM_DSXTA20_CHT01 | PV-DSXBHDT04C | PV-DSXBHDT16C | PV-DSXBHDT15C
3000L PROCESS WATER TANK UNIT TA20 |  | EM_DSXTA20_CHT02 | PV-DSXBHDT02C | PV-DSXBHDT14C | PV-DSXBHDT13C
3000L PROCESS WATER TANK UNIT TA20 |  | EM_DSXTA20_TA04 | PV-DSXBHDT22C | PV-DSXBHDT32C | PV-DSXBHDT23C
3000L PROCESS WATER TANK UNIT TA20 |  | EM_DSXTA20_CHT03 | PV-DSXBHDT03C | PV-DSXBHDT08C | PV-DSXBHDT07C
3000L PROCESS WATER TANK UNIT TA20 |  | EM_DSXTA20_VF01 | PV-DSXBHDT17C | PV-DSXBHDT28C | PV-DSXBHDT27C
3000L PROCESS WATER TANK UNIT TA20 |  | EM_DSXTA20_TA03 | PV-DSXBHDT18C | PV-DSXBHDT20C | PV-DSXBHDT19C
3000L PROCESS WATER TANK UNIT TA20 |  | EM_DSXTA20_DF03 | PV-DSXBHDT33C | PV-DSXBHDT35C | PV-DSXBHDT34C
9000L 0.5M NaOH TANK UNIT TA32 |  | EM_DSYTA32_UF01 | PV-DSYBHDT05A | PV-DSYBHDT10A | PV-DSYBHDT09A
9000L 0.5M NaOH TANK UNIT TA32 |  | EM_DSYTA32_UF02 | PV-DSYBHDT05A | PV-DSYBHDT10A | PV-DSYBHDT09A
9000L 0.5M NaOH TANK UNIT TA32 |  | EM_DSZTA32_UF01 | PV-DSZBHDT06A | PV-DSZBHDT18A | PV-DSZBHDT17A
6000L 0.1M NaOH TANK UNIT TA26 |  | EM_DSYTA26_UF01 | PV-DSYBHDT05B | PV-DSYBHDT10B | PV-DSYBHDT09B
6000L 0.1M NaOH TANK UNIT TA26 |  | EM_DSYTA26_UF02 | PV-DSYBHDT06B | PV-DSYBHDT20B | PV-DSYBHDT19B
6000L 0.1M NaOH TANK UNIT TA26 |  | EM_DSZTA26_UF01 | PV-DSZBHDT06B | PV-DSZBHDT20B | PV-DSZBHDT19B
3000L PROCESS WATER TANK UNIT TA20 |  | EM_DSYTA20_UF01 | PV-DSYBHDT05C | PV-DSYBHDT10C | PV-DSYBHDT09C
3000L PROCESS WATER TANK UNIT TA20 |  | EM_DSYTA20_UF02 | PV-DSYBHDT06C | PV-DSYBHDT26C | PV-DSYBHDT25C
3000L PROCESS WATER TANK UNIT TA20 |  | EM_DSZTA20_UF01 | PV-DSZBHDT06C | PV-DSZBHDT26C | PV-DSZBHDT25C
Equipment Module Command | [5 empty] | Description
0 | HOLD |  | 0 | 0 | 0 | Hold state
1 | CLOSE |  | 0 | 0 | 0 | All valves closed
2 | BUF_OUT |  | 1 | 0 | 1 | Transfer product from tank to point of use
3 | C_S_BH_TO_DIS |  | 1 | 1 | 0 | CIP/SIP transfer pipe from buffer holding tank to buffer distribution system
4 | C_S_POU_TO_DIS |  | 0 | 1 | 1 | CIP/SIP transfer pipe from POU to buffer distribution system
Notes:
a) | "X" in "DSX" represents Line number. "X" can be 1, 2, 3, 4.
"Y" in "DSY" represents Line number. "Y" can be 1, 3.
"Z" in "DSZ" represents Line number. "Z" can be 2, 4.

## EM_BH_DIS_DRN_A
EM_BH_DIS_DRN_A
Unit Class |  | EM_NAME | TAG1 | TAG2 | TAG3 | SYSTEM
9000L 0.5M NaOH TANK UNIT TA32 |  | EM_DSXTA32DISDRN | PV-DSXBHDT01A | PV-DSXBHDT25 | PV-DSXBHDT26 | Buffer Holding System
6000L 0.1M NaOH TANK UNIT TA26 |  | EM_DSXTA26DISDRN | PV-DSXBHDT01B | PV-DSXBHDT35 | PV-DSXBHDT36
3000L PROCESS WATER TANK UNIT TA20 |  | EM_DSXTA20DISDRN | PV-DSXBHDT01C | PV-DSXBHDT45 | PV-DSXBHDT46
Equipment Module Command | [5 empty] | Description
0 | HOLD |  | 0 | 0 | 0 | Hold state
1 | CLOSE |  | 0 | 0 | 0 | All valves closed
2 | PE_DRN |  | 1 | 1 | 0 | Pipe drain
3 | PUL_DRN |  | p1 | p1 | 0 | Drain when CIP
4 | SIP_DRN |  | 1 | 0 | 1 | Pipe SIP
5 | SIP_BPS |  | 1 | 1 | 1 | Pipe SIP bypass
Notes:
a) | "X" in "DSX" represents Line number. "X" can be 1, 2, 3, 4.
b) | p1: pulse open TAG1 5s, close 15s. Parameter can be modified in EM.

## EM_BH_DIS_DRN_B
EM_BH_DIS_DRN_B
Unit Class |  | EM_NAME | TAG1 | TAG2 | SYSTEM
BUFFER HOLDING DISTRIBUTION |  | EM_DSXBHDISDRNB1 | PV-DSXBHDT27 | PV-DSXBHDT28 | Buffer Holding System
BUFFER HOLDING DISTRIBUTION |  | EM_DSXBHDISDRNB2 | PV-DSXBHDT37 | PV-DSXBHDT38
BUFFER HOLDING DISTRIBUTION |  | EM_DSXBHDISDRNB3 | PV-DSXBHDT47 | PV-DSXBHDT48
BUFFER HOLDING DISTRIBUTION |  | EM_DSXBHDISDRNB4 | PV-DSXBHDT62 | PV-DSXBHDT61
Equipment Module Command |  |  |  |  | Description
0 | HOLD |  | 0 | 0 | Hold state
1 | CLOSE |  | 0 | 0 | All valves closed
2 | CIP_DRN |  | 1 | 0 | Pipe CIP drain
3 | PUL_DRN |  | p1 | 0 | Pipe CIP
4 | SIP_DRN |  | 0 | 1 | Pipe SIP
5 | SIP_BPS |  | 1 | 1 | Pipe SIP bypass
Notes:
a) | "X" in "DSX" represents Line number. "X" can be 1, 2, 3, 4.
b) | p1: pulse open TAG1 5s, close 15s. Parameter can be modified in EM.

## EM_BH_FA
EM_BH_FA
Unit Class |  | EM_NAME | TAG1 | TAG2 | TAG3 | TAG4 | TAG5 | SYSTEM
3000L BUFFER HOLDING TANK UNIT TA16 | 3000L BUFFER HOLDING TANK UNIT TA16 | EM_DSXTA16_FA | NO PV-DSXTA1627A | PV-DSXTA1626A | NO PV-DSXTA1629A | PV-DSXTA1628A | PV-DSXTA1639A | Buffer Holding System
3000L BUFFER HOLDING TANK UNIT TA17 | 3000L BUFFER HOLDING TANK UNIT TA17 | EM_DSXTA17_FA | NO PV-DSXTA1727A | PV-DSXTA1726A | NO PV-DSXTA1729A | PV-DSXTA1728A | PV-DSXTA1739A
3000L BUFFER HOLDING TANK UNIT TA18 | 3000L BUFFER HOLDING TANK UNIT TA18 | EM_DSXTA18_FA | NO PV-DSXTA1627B | PV-DSXTA1626B | NO PV-DSXTA1629A | PV-DSXTA1628B | PV-DSXTA1639B
3000L BUFFER HOLDING TANK UNIT TA19 | 3000L BUFFER HOLDING TANK UNIT TA19 | EM_DSXTA19_FA | NO PV-DSXTA1727B | PV-DSXTA1726B | NO PV-DSXTA1729B | PV-DSXTA1728B | PV-DSXTA1739B
3000L PROCESS WATER TANK UNIT TA20 | 3000L PROCESS WATER TANK UNIT TA20 | EM_DSXTA20_FA | NO PV-DSXTA2027A | PV-DSXTA2026A | NO PV-DSXTA2029A | PV-DSXTA2028A | PV-DSXTA2039A
3000L BUFFER HOLDING TANK UNIT TA21 | 3000L BUFFER HOLDING TANK UNIT TA21 | EM_DSXTA21_FA | NO PV-DSXTA1727A | PV-DSXTA2126A | NO PV-DSXTA1729A | PV-DSXTA2128A | PV-DSXTA2139A
3000L BUFFER HOLDING TANK UNIT TA22 | 3000L BUFFER HOLDING TANK UNIT TA22 | EM_DSXTA22_FA | NO PV-DSXTA2227A | PV-DSXTA2226A | NO PV-DSXTA2229A | PV-DSXTA2228A | PV-DSXTA2239A
3000L BUFFER HOLDING TANK UNIT TA23 | 3000L BUFFER HOLDING TANK UNIT TA23 | EM_DSXTA23_FA | NO PV-DSXTA2127B | PV-DSXTA2126B | NO PV-DSXTA2129B | PV-DSXTA2128B | PV-DSXTA2139B
3000L BUFFER HOLDING TANK UNIT TA24 | 3000L BUFFER HOLDING TANK UNIT TA24 | EM_DSXTA24_FA | NO PV-DSXTA2227B | PV-DSXTA2226B | NO PV-DSXTA2229B | PV-DSXTA2228B | PV-DSXTA2239B
6000L BUFFER HOLDING TANK UNIT TA26 | 6000L BUFFER HOLDING TANK UNIT TA26 | EM_DSXTA26_FA | NO PV-DSXTA2627A | PV-DSXTA2626A | NO PV-DSXTA2629A | PV-DSXTA2628A | PV-DSXTA2639A
6000L BUFFER HOLDING TANK UNIT TA27 | 6000L BUFFER HOLDING TANK UNIT TA27 | EM_DSXTA27_FA | NO PV-DSXTA2627B | PV-DSXTA2626B | NO PV-DSXTA2629A | PV-DSXTA2628B | PV-DSXTA2639B
6000L BUFFER HOLDING TANK UNIT TA28 | 6000L BUFFER HOLDING TANK UNIT TA28 | EM_DSXTA28_FA | NO PV-DSXTA2827A | PV-DSXTA2826A | NO PV-DSXTA2829A | PV-DSXTA2828A | PV-DSXTA2839A
6000L BUFFER HOLDING TANK UNIT TA29 | 6000L BUFFER HOLDING TANK UNIT TA29 | EM_DSXTA29_FA | NO PV-DSXTA2827B | PV-DSXTA2826B | NO PV-DSXTA2829B | PV-DSXTA2828B | PV-DSXTA2839B
3000L BUFFER HOLDING TANK UNIT TA30 | 3000L BUFFER HOLDING TANK UNIT TA30 | EM_DSXTA30_FA | NO PV-DSXTA3027A | PV-DSXTA3026A | NO PV-DSXTA3029A | PV-DSXTA3028A | PV-DSXTA3039A
6000L BUFFER HOLDING TANK UNIT TA31 | 6000L BUFFER HOLDING TANK UNIT TA31 | EM_DSXTA31_FA | NO PV-DSXTA3127A | PV-DSXTA3126A | NO PV-DSXTA3129A | PV-DSXTA3128A | PV-DSXTA3139A
9000L 0.5M NaOH TANK UNIT TA32 | 9000L 0.5M NaOH TANK UNIT TA32 | EM_DSXTA32_FA | NO PV-DSXTA3227A | PV-DSXTA3226A | NO PV-DSXTA3229A | PV-DSXTA3228A | PV-DSXTA3239A
9000L BUFFER HOLDING TANK UNIT TA33 | 9000L BUFFER HOLDING TANK UNIT TA33 | EM_DSXTA33_FA | NO PV-DSXTA3227B | PV-DSXTA3226B | NO PV-DSXTA3229B | PV-DSXTA3228B | PV-DSXTA3239B
9000L BUFFER HOLDING TANK UNIT TA34 | 9000L BUFFER HOLDING TANK UNIT TA34 | EM_DSXTA34_FA | NO PV-DSXTA3427A | PV-DSXTA3426A | NO PV-DSXTA3429A | PV-DSXTA3428A | PV-DSXTA3439A
9000L BUFFER HOLDING TANK UNIT TA35 | 9000L BUFFER HOLDING TANK UNIT TA35 | EM_DSXTA35_FA | NO PV-DSXTA3427B | PV-DSXTA3426B | NO PV-DSXTA3429B | PV-DSXTA3428B | PV-DSXTA3439B
Equipment Module Command | [7 empty] | Description
0 | HOLD |  | 0 | 0 | 0 | 0 | 0 | Hold state
1 | CLOSE |  | 0 | 0 | 0 | 0 | 0 | All valves closed
2 | PRESSURE_CONT |  | 1 | 0 | A2 | A1 | 0 | Tank pressure control when buffer in
3 | PA_TK |  | 1 | 0 | 0 | 1 | 0 | Pressure air into tank when buffer transfer
4 | PW_ALK_FA |  | 0 | 0 | 1 | 0 | 0 | CIP tank with alkali or PW
5 | WFI_PA_FA |  | 0 | 0 | 1 | 0 | 0 | CIP tank with WFI or PA
6 | VENT_FA |  | 1 | 0 | 1 | 0 | 0 | Vent to atmosphere
7 | SIP_FA |  | 1 | 1 | 0 | 0 | 1 | SIP filter
8 | PA_TK_DRN |  | 1 | p2 | 0 | 1 | 1 | Pressure air into tank after SIP
9 | LT_TK |  | 1 | 0 | 0 | 0 | 0 | Air test for tank.
Notes:
a) | A1: if PIT01* ＜ SP - △P, TAG4 open, when PIT01*≥ SP, TAG4 close
b) | A2: if PIT01* ＞ SP + △P, TAG3 open, when PIT01*≤ SP, TAG3 close
d) | p2: pulse open TAG3 5s, then close15s. Parameter can be modified in EM.

## Type II EM_TXXXX_HEADER (hidden)
EM_DSXTAXX_HEADER
|  |  | CIP in | CS in | to P | to TK
Unit Class |  | EM_NAME | TAG1 | TAG2 | TAG3 | TAG4 | SYSTEM
3000L PROCESS WATER TANK UNIT TA20 |  | EM_DSXTA20_HEADER | PV-DSXTA2008A | PV-DSXTA2010A | PV-DSXTA2011A | PV-DSXTA2012A | Buffer Holding System
Equipment Module Command | [6 empty] | Description
1 | HOLD |  | 0 | 0 | 0 | 0 | Hold state
2 | CLOSE |  | 0 | 0 | 0 | 0 | All valves closed
3 | CIP_TK |  | 1 | 0 | 0 | 1 | CIP supply to spray balls
4 | CIP_PE |  | 1 | 0 | 1 | 0 | CIP supply to tank outlet pipe
5 | SIP_TK |  | 0 | 1 | 0 | 1 | SIP tank
6 | SIP_PE |  | 0 | 1 | 1 | 0 | SIP tank outlet pipe
7 | SIP_TKP |  | 0 | 1 | 1 | 1 | SIP tank
Notes:
a) | "X" in "DSX" represents Line number. "X" can be 1, 2, 3, 4.