## Cover Sheet
Equipment Module (EM) Specification
EM_UF
Shanghai Morimatsu Pharmaceutical Equipment Engineering Co.,Ltd No.29, Jinwen Road, Airport Industrial Park, Zhuqiao Town, Pudong, Shanghai |  |  | Innovent Biologics(Suzhou), Ltd 168 Dongping Streer, Suzhou Industrial Park, Suzhou, Jiangsu
Project |  |  | Document No. Morimatsu |  | Revision
M2 Project |  |  | PP20-0098-T-004227 |  | 1.0
| Initials | Date |  | Signature
Morimatsu prepared: | 吴婷 | 2021-03-03 |  | 吴婷
Morimatsu approved: | 张予婧 | 2021-03-03 |  | 张予婧
Innovent reviewed:
Innovent approved:

## Info Sheet
1. | Purpose
The Equipment Module (EM) Specification provides the description for all Equipment Module Classes to be implemented in the DeltaV DCS Software. All required Equipment Module Classes are specified in this document.
2. | Method
The Equipment Module (EM) Specification is subdivided into two sections for the a Physical Part and for the Procedural Part.
The section for the Physical Part identifies the Unit Classes which will use the Equipment Module Class, and all Devices that are part of the Equipment Module. The Spread Sheet identifies by X all Devices that belong to the Equipment Module. Devices are all used actuators and PID control loops.
For valves the following informations are added to the Tag name, if applicable: NO
| NO | Valves with "normaly open" state
| FB | Valves with physical feedback signal
The section for the Procedural Part specifies all required Equipment Module Commands in a matrix which shows the activation of the individual devices per EM Command. The following keys are used for identification of the control state of the devices:
| 0 | Valve closed (also for NO valves), Motor/Pump stopped
| 1 | Valve open (also for NO valves), Motor/Pump running
| 0d | Valve closes with delay, Motor/Pump stops with delay
| 1d | Valve opens with delay, Motor/Pump starts with delay
| c | Valve/Motor/Pump controlled by PID control loop
| p | Valve pulsed
| RCAS | PID control loop operates in closed loop mode with setpoint from phase
| ROUT | PID control loop operates in open loop mode with direct control of output from phase
3. | Naming Conventions
| Entity | Naming Convention |  |  | Example
| EM | max. 16 characters, capital letters, _ for delimiter, EM_..... |  |  | EM_TOP_VALVES_1
| EM-Command | max. 16 characters, capital letters, _ for delimiter |  |  | SIP_XFER_OUT
4. | Change Log
The Equipment Module Specification is a living document, that will be updated as required. Changes to last version will be identified with text in red letters. Major revisions will be done only if Equipment Module Classes are added or deleted, and for milestones in project execution. All intermediate versions are indicated by the major revision and the date of printing.
| Rev. | Date | Name | Description
| 0 | 2020-10-31 | 吴婷
| 0.1a | 2020-11-09 | 吴婷 | EM_UF_BUF_IN中位号修改
| 1.0 | 2021-03-03 | 吴婷 | 根据程序仿真和水试修改

## Table
NO | Original name | Changed name
1 | EM_UF_BUF_IN

## EM_UF_BUF_IN
EM_UF_BUF_IN
|  |  | BUF-TA24 | BUF-TA30 | BUF-TA30 DIS | BUF-TA31
Unit |  | EM_NAME | TAG1 | TAG2 | TAG3 | TAG4 | SYSTEM
UF/DF Work Unit UF01 for Line 1 and Line 3 |  | EM_DSYUF01_BUFIN | PV-DSXTA2217 | N/A | N/A | N/A | Purification System
UF/DF Work Unit UF02 for Line 1 and Line 3 |  | EM_DSYUF02_BUFIN | N/A | PV-DSXUF0201 | PV-DSYTA3019 | PV-DSXUF0202
UF/DF Work Unit UF01 for Line 2 and Line 4 |  | EM_DSZUF01_BUFIN | N/A | N/A | PV-DSZTA3019 | N/A
Equipment Module Command |  |  |  | 0 |  |  | Description
0 | HOLD |  | 0 |  | 0 | 0 | Hold state
1 | CLOSE |  | 0 | 0 | 0 | 0 | All valves closed
2 | BUF_FR_TA24 |  | 1 | 0 | 0 | 0 | Buffer from TA24 into UF01,oniy for UF01
3 | BUF_FR_TA30 |  | 0 | 1 | 1 | 0 | Buffer from TA30 into UF02,oniy for UF02
4 | BUF_FR_TA31 |  | 0 | 0 | 0 | 1 | Buffer from TA31 into UF02,oniy for UF02
Notes:
a) | "X" in "DSX" represents Line number. "X" can be 1, 2, 3, 4.

## EM_UF_SHARED
EM_UF_SHARED
Unit Class |  | EM_NAME | TAG1 | TAG2 | TAG3 | TAG4 | TAG5 | TAG6 | TAG7 | TAG8 | TAG9 | TAG10 | TAG11 | TAG12 | TAG13 | TAG14 | SYSTEM
超滤 都是DCS系统，内部交互 |  | EM_DSYUF01SHARED | XV501 | XV502 | XV503 | XV504 | XV505 | XV509 | XV506 | XV510 | XV511 | XV513 | PV-DSYUF0103 | PV-DSYUF0104 | N/A | N/A | UF
|  | EM_DSYUF02SHARED | XV501 | XV502 | XV503 | XV504 | XV505 | XV509 | XV506 | XV510 | XV511 | XV513 | N/A | N/A | PV-DSYUF0201 | PV-DSYUF0202
|  | EM_DSZUF01SHARED | XV501 | XV502 | XV503 | XV504 | XV505 | XV509 | XV506 | XV510 | XV511 | XV513 | N/A | N/A | PV-DSZUF0101 | PV-DSZUF0102
0 | HOLD |  | 0 | 0 | 0 | 0 | 0 | 0 | 0a | 0b | 0b | 0 | 0 | 0 | 0 | 0 | Hold state
1 | CLOSE |  | 0 | 0 | 0 | 0 | 0 | 0 | 0a | 0b | 0b | 0 | 0 | 0 | 0 | 0 | All valves closed
2 | WFI_IN |  | 1 | 0 | 0 | 0 | 0 | 0 | 0 | 0 | 0 | 1 | 0 | 0 | 0 | 0 | add WFI
3 | CIP_IN |  | 0 | 1 | 0 | 0 | 0 | 0 | 0 | 0 | 0 | 1 | 0 | 0 | 0 | 0 | add CIP
4 | STORAGE_IN |  | 0 | 0 | 1 | 0 | 0 | 0 | 0 | 0 | 0 | 1 | 0 | 0 | 0 | 0 | add storge
5 | BUFFER_IN |  | 0 | 0 | 0 | 1 | 0 | 0 | 0 | 0 | 0 | 1 | 0 | 0 | A2 | A2 | add buffer
6 | PRODUCT_IN |  | 0 | 0 | 0 | 0 | 1 | 0 | 0 | 0 | 0 | 0 | A1 | A1 | 0 | 0 | add prodcut
7 | BUF_IN_CIP |  | 0 | 0 | 0 | 1 | 0 | 0 | 1 | 0 | 1 | 1 | 0 | 0 | A2 | A2 | Buffer transfer line CIP
8 | WFI_IN_CIP |  | 1 | 0 | 0 | 0 | 0 | 1 | 0 | 0 | 0 | 1 | 0 | 0 | 0 | 0 | WFI transfer line CIP
9 | CIP_IN_CIP |  | 0 | 1 | 0 | 0 | 0 | 1 | 0 | 0 | 0 | 1 | 0 | 0 | 0 | 0 | 0.5M NaOH transfer line CIP
10 | STORAGE_IN_CIP |  | 0 | 0 | 1 | 0 | 0 | 1 | 0 | 0 | 0 | 1 | 0 | 0 | 0 | 0 | 0.1M NaOH transfer line CIP
11 | PRODUCT_IN_CIP |  | 0 | 0 | 0 | 0 | 1 | 1 | 0 | 0 | 0 | 0 | A1 | A1 | 0 | 0 | Product transfer line CIP
12 | BUF_IN_SIP |  | 0 | 0 | 0 | 1 | 0 | 0 | 1 | 1 | 0 | 1 | 0 | 0 | A2 | A2 | Buffer transfer line SIP
13 | BUF_IN_HEAT |  | 0 | 0 | 0 | 1 | 0 | 0 | 1 | 1 | 1 | 1 | 0 | 0 | A2 | A2 | Buffer transfer line before SIP
14 | WFI_IN_SIP |  | 1 | 0 | 0 | 0 | 0 | 1 | 1 | 1 | 0 | 1 | 0 | 0 | 0 | 0 | WFI transfer line SIP
15 | CIP_IN_SIP |  | 0 | 1 | 0 | 0 | 0 | 1 | 1 | 1 | 0 | 1 | 0 | 0 | 0 | 0 | 0.5M NaOH transfer line SIP
16 | STORAGE_IN_SIP |  | 0 | 0 | 1 | 0 | 0 | 1 | 1 | 1 | 0 | 1 | 0 | 0 | 0 | 0 | 0.1M NaOH transfer line SIP
17 | PRODUCT_IN_SIP |  | 0 | 0 | 0 | 0 | 1 | 0 | 1 | 1 | 0 | 0 | A1 | A1 | 0 | 0 | Product transfer line SIP
18 | PRODUCT_IN_HEAT |  | 0 | 0 | 0 | 0 | 1 | 0 | 1 | 1 | 0 | 0 | A1 | A1 | 0 | 0 | Heat product transfer line before SIP
19 | PRODUCT_IN_AT |  | 0 | 0 | 0 | 0 | 1 | 0 | 0 | 0 | 0 | 0 | A1 | A1 | 0 | 0 | Air test of product transfer line
Notes:
a) | 0a mean close delay time is 1 sec, 0b mean close delay time is 2 sec, 0c mean close delay time is 3 sec
b) | A1: If THIS UNIT=TA05, then TAG11 OPEN, TAG12 CLOSE | bar: TAG1 to TAG10
If THIS UNIT=TA06. then TAG11 CLOSE, TAG12 OPEN | bar: TAG1 to TAG10
A2: If THIS UNIT=TA30, then TAG13 OPEN, TAG14 CLOSE | bar: TAG1 to TAG10
If THIS UNIT=TA31. then TAG13 CLOSE, TAG14 OPEN | bar: TAG1 to TAG10
c) | "Y" in "DSY" represents Line number. "Y" can be 1, 3。"Z" in "DSZ" represents Line number. "Z" can be 2, 4 | bar: TAG1 to TAG10