## Cover Sheet
Equipment Module (EM) Specification
EM_VF
Shanghai Morimatsu Pharmaceutical Equipment Engineering Co.,Ltd No.29, Jinwen Road, Airport Industrial Park, Zhuqiao Town, Pudong, Shanghai |  |  | Innovent Biologics(Suzhou), Ltd 168 Dongping Streer, Suzhou Industrial Park, Suzhou, Jiangsu
Project |  |  | Document No. Morimatsu |  | Revision
M2 Project |  |  | PP20-0098-T-004228 |  | 1.0
| Initials | Date |  | Signature
Morimatsu prepared: | 吴婷 | 2021-03-03 |  | 吴婷
Morimatsu approved: | 张予婧 | 2021-03-03 |  | 张予婧
Innovent reviewed:
Innovent approved:

## Info Sheet
1. | Purpose
The Equipment Module (EM) Specification provides the description for all Equipment Module Classes to be implemented in the DeltaV DCS Software. All required Equipment Module Classes are specified in this document.
2. | Method
The Equipment Module (EM) Specification is subdivided into two sections for the a Physical Part and for the Procedural Part.
The section for the Physical Part identifies the Unit Classes which will use the Equipment Module Class, and all Devices that are part of the Equipment Module. The Spread Sheet identifies by X all Devices that belong to the Equipment Module. Devices are all used actuators and PID control loops.
For valves the following informations are added to the Tag name, if applicable: NO
| NO | Valves with "normaly open" state
| FB | Valves with physical feedback signal
The section for the Procedural Part specifies all required Equipment Module Commands in a matrix which shows the activation of the individual devices per EM Command. The following keys are used for identification of the control state of the devices:
| 0 | Valve closed (also for NO valves), Motor/Pump stopped
| 1 | Valve open (also for NO valves), Motor/Pump running
| 0d | Valve closes with delay, Motor/Pump stops with delay
| 1d | Valve opens with delay, Motor/Pump starts with delay
| c | Valve/Motor/Pump controlled by PID control loop
| p | Valve pulsed
| RCAS | PID control loop operates in closed loop mode with setpoint from phase
| ROUT | PID control loop operates in open loop mode with direct control of output from phase
3. | Naming Conventions
| Entity | Naming Convention |  |  | Example
| EM | max. 16 characters, capital letters, _ for delimiter, EM_..... |  |  | EM_TOP_VALVES_1
| EM-Command | max. 16 characters, capital letters, _ for delimiter |  |  | SIP_XFER_OUT
4. | Change Log
The Equipment Module Specification is a living document, that will be updated as required. Changes to last version will be identified with text in red letters. Major revisions will be done only if Equipment Module Classes are added or deleted, and for milestones in project execution. All intermediate versions are indicated by the major revision and the date of printing.
| Rev. | Date | Name | Description
| 0 | 2020-10-31 | 吴婷
| 0.1a | 2020-11-09 | 吴婷 | EM_DF04中位号修改
| 0.1b | 2020-11-18 | 吴婷 | EM_DF04中TAG6开关状态修改，TAG11控制逻辑修改
| 0.1c | 2020-12-10 | 吴婷 | EM_VF01_FILT删除两条command,增加两条command,修改TAG10阀门位号，一些阀门开关状态修改； EM_VF01_IN_DIS删除一条command
| 1.0 | 2021-03-03 | 吴婷 | 根据程序仿真和水试修改

## Table
NO | Original name | Changed name
1 | EM_DF04
2 | EM_VF01_IN_DIS
3 | EM_VF01_FILT

## EM_DF04
EM_DF04
|  |  | PD-TA05 | PD-TA06 | WFI-TA20 | BF-TA30 | WFI反洗隔断 | 流量调控FCV | BF+WFI | BF+WFI+PD | BF-TA30 DIS | DR | PU |  |  | 差压或流量控制
Unit Class |  | EM_NAME | TAG1 | TAG2 | TAG3 | TAG4 | TAG5 | TAG6 | TAG7 | TAG8 | TAG9 | TAG10 | TAG11 | TAG12 | TAG13 | TAG14 | SYSTEM
NF Work Unit NF01 |  | EM_DSXDF04 | PV-DSXNF0113 | PV-DSXNF0111 | PV-DSXNF0123 | PV-DSXNF0122 | PV-DSXNF0174 | FIC-DSXNF0101 | PV-DSXNF0112 | PV-DSXNF0114 | PV-DSXTA3021 | PV-DSXNF0103 | PU-DSXNF0101 | PIC-DSXNF0102 | PIC-DSXNF0103 | DPFIC-DSXNF0101 | Purification System
Equipment Module Command | [16 empty] | Description
0 | HOLD |  | 0 | 0 | 0 | 0 | 0 | 0 | 0 | 0 | 0 | 0 | 0 | MAN |  | MAN | Hold state
1 | CLOSE |  | 0 | 0 | 0 | 0 | 0 | 0 | 0 | 0 | 0 | 0 | 0 | MAN |  | MAN | All valves closed
2 | PD_FR_TA05_PU |  | 1 | 0 | 0 | 0 | 0 | SP% | 0 | 0 | 0 | 0 | PID+RCAS | △PIC SP=△PT_SP |  | MAN | Product from TA05 into DF with pump start
3 | PD_FR_TA06_PU |  | 0 | 1 | 0 | 0 | 0 | SP% | 0 | 1 | 0 | 0 |  |  |  | MAN | Product from TA06 into DF with pump start
4 | BUF_FR_TA30_PU |  | 0 | 0 | 0 | 1 | 1 | SP% | 1 | 1 | 1 | 0 | PID+RCAS | △PIC SP=△PT_SP |  | FIC SP=FT_SP | Buffer from TA30 into DF with pump start
5 | WFI_FR_TA20_PU |  | 0 | 0 | 1 | 0 | 1 | SP% | 1 | 1 | 0 | 0 | PID+RCAS | △PIC SP=△PT_SP |  | FIC SP=FT_SP | WFI from TA20 into DF with pump start
6 | PD_FR_TA05_DRN |  | 1 | 0 | 0 | 0 | 0 | 1 | 0 | 0 | 0 | 1 | 0 | MAN |  | MAN | Product from TA05 drain
7 | PD_FR_TA06_DRN |  | 0 | 1 | 0 | 0 | 0 | 1 | 0 | 1 | 0 | 1 | 0 | MAN |  | MAN | Product from TA06 drain
8 | BUF_FR_TA30_DRN |  | 0 | 0 | 0 | 1 | 1 | 1 | 1 | 1 | 1 | 1 | 0 | MAN |  | MAN | Buffer from TA30 drain
9 | WFI_FR_TA20_DRN |  | 0 | 0 | 1 | 0 | 1 | 1 | 1 | 1 | 0 | 1 | 0 | MAN |  | MAN | WFI from TA20 drain
10 | PD_FR_TA05 |  | 1 | 0 | 0 | 0 | 0 | 1 | 0 | 0 | 0 | 0 | 0 | MAN |  | MAN | Product from TA05 into DF without pump start | only used when blow
11 | PD_FR_TA06 |  | 0 | 1 | 0 | 0 | 0 | 1 | 0 | 1 | 0 | 0 | 0 | MAN |  | MAN | Product from TA06 into DF without pump start
12 | BUF_FR_TA30 |  | 0 | 0 | 0 | 1 | 1 | 1 | 1 | 1 | 1 | 0 | 0 | MAN |  | MAN | Buffer from TA30 into DF without pump start
13 | WFI_FR_TA20 |  | 0 | 0 | 1 | 0 | 1 | 1 | 1 | 1 | 0 | 0 | 0 | MAN |  | MAN | WFI from TA20 into DF without pump start
14 | WFI_CIP |  | 0 | 0 | 1 | 1 | 0 | 0 | 0 | 0 | 1 | 0 | 0 | MAN |  | MAN | WFI line CIP | 反洗
15 | PD_FR_TA05_SIP |  | 1 | 0 | 0 | 0 | 0 | 1 | 0 | 0 | 0 | 1 | 0 | MAN |  | MAN | Product from TA05 pipe SIP
16 | PD_FR_TA06_SIP |  | 0 | 1 | 0 | 0 | 0 | 1 | 0 | 1 | 0 | 1 | 0 | MAN |  | MAN | Product from TA06 pipe SIP
17 | PD_FR_TA05_SPD |  | 1 | 0 | 0 | 0 | 0 | 1 | 0 | 0 | 0 | 0 | PID+ROUT | △PIC OUT =PU_SPD |  | MAN | CIP from TA05 to DF with pump start
18 | PD_FR_TA06_SPD |  | 0 | 1 | 0 | 0 | 0 | 1 | 0 | 1 | 0 | 0 | PID+ROUT | △PIC OUT =PU_SPD |  | MAN | CIP from TA06 to DF with pump start
19 | BUF_FR_TA30_SPD |  | 0 | 0 | 0 | 1 | 1 | 1 | 1 | 1 | 1 | 0 | PID+ROUT | △PIC OUT =PU_SPD |  | MAN | CIP from TA30 to DF with pump start
20 | WFI_FR_TA20_SPD |  | 0 | 0 | 1 | 0 | 1 | 1 | 1 | 1 | 0 | 0 | PID+ROUT | △PIC OUT =PU_SPD |  | MAN | WFI from TA20 into DF with pump start when vent
21 | BUF_FR_TA30_FC |  | 0 | 0 | 0 | 1 | 1 | FT_SP | 1 | 1 | 1 | 0 | 0 | MAN |  | MAN | Buffer from TA30 into DF with control valve opening by flow.
22 | WFI_FR_TA20_FC |  | 0 | 0 | 1 | 0 | 1 | FT_SP | 1 | 1 | 0 | 0 | 0 | MAN |  | MAN | WFI from TA20 into DF with control valve opening by flow.
23 | PD_FR_PT04_PU |  | 0 | 0 | 0 | 0 | 0 | 0 | 0 | 0 | 0 | 0 | PID+RCAS | △PIC SP=△PT_SP |  | MAN | Product from PT04 into DF with pump start
Notes:
a) | TAG10 with PID control to reach TAG11 set point PT_SP which is set in phase;TAG10 with PID control to reach TAG12 set point FT_SP which is set in phase.
b) | "X" in "DSX" represents Line number. "X" can be 1, 2, 3, 4.

## EM_VF01_IN_DIS
EM_VF01_IN_DIS
Unit Class |  | EM_NAME | TAG1 | TAG2 | TAG3 | TAG4 | SYSTEM
NF Work Unit NF01 |  | EM_DSXVF01IN_DIS | PV-DSXNF0125 | PV-DSXNF0124 | PV-DSXNF0126 | PV-DSXNF0127 | Purification System
Equipment Module Command | [6 empty] | Description
0 | HOLD |  | 0 | 0 | 0 | 0 | Hold state
1 | CLOSE |  | 0 | 0 | 0 | 0 | All valves closed
2 | PD_TO_PU |  | 1 | 0 | 1 | 0 | Product to pump
3 | PD_DRN |  | 1 | 0 | 0 | 0 | Product drain | 删除
3 | C_S_PE |  | 0 | 1 | 0 | 1 | CIP/SIP transfer line
Notes:
a) | "X" in "DSX" represents Line number. "X" can be 1, 2, 3, 4.

## EM_VF01_FILT
EM_VF01_FILT
PD OUT
Unit Class |  | EM_NAME | TAG1 | TAG2 | TAG3 | TAG4 | TAG5 | TAG6 | TAG7 | TAG8 | TAG9 | TAG10 | TAG11 | SYSTEM
NF Work Unit NF01 |  | EM_FDSXVF0101 | PV-DSXNF0105 | PV-DSXNF0106 | PV-DSXNF0117 | PV-DSXNF0121 | PV-DSXNF0118 | PV-DSXNF0108 | PV-DSXNF0119 | PV-DSXNF0120 | PV-DSXNF0109 | PV-DSXNF0110 | PV-DSXNF0107 | Purification System
Equipment Module Command | [13 empty] | Description
0 | HOLD |  | 0 | 0 | 0 | 0 | 0 | 0 | 0 | 0 | 0 | 0 | 0 | Hold state
1 | CLOSE |  | 0 | 0 | 0 | 0 | 0 | 0 | 0 | 0 | 0 | 0 | 0 | All valves closed
2 | PD_TS1 |  | 1 | 0 | 1 | 0 | 0 | 0 | 0 | 0 | 0 | 0 | 1 | Product transfer
3 | PD_TS2 |  | 1 | 0 | 1 | p1 | 0 | 0 | 0 | 0 | 0 | 0 | 1 | Product transfer to vent | X_BH_VF
4 | DF_PRE_RINSE |  | 0 | 1 | 0 | 0 | 0 | 0 | 1 | 0 | 0 | 0 | 0 | Buffer pre-rinse DF
5 | DF_POST_RINSE |  | 1 | 0 | 0 | 0 | 1 | 0 | 1 | 0 | 0 | 0 | 0 | Buffer post rinse DF
6 | NF_PRE_RINSE |  | 1 | 0 | 0 | 0 | 1 | 0 | 1 | 0 | 0 | 0 | 0 | Buffer pre-rinse VF
7 | PE_CIP |  | 1 | 0 | 1 | p3 | 0 | 0 | 0 | 0 | 0 | 0 | 1 | CIP product transfer pipe
8 | PE_SIP |  | 1 | 0 | 1 | 1 | 1 | 1 | 0 | 1 | 0 | 1 | 1 | SIP product transfer pipe
9 | PD_DRN |  | 1 | 1 | 0 | 0 | 1 | 1 | 1 | 0 | 1 | 0 | 0 | Drain after product transfer
10 | BUF_DRN |  | 1 | 1 | 0 | 0 | 1 | 0 | 1 | 0 | 0 | 0 | 0 | Buffer drain when rinse depth filter
11 | PE_PUL_DRN |  | 1 | p2 | 1 | 0 | p2 | p2 | 1 | 0 | 1 | 0 | 1 | Drain when product line CIP
12 | PE_SIP_HEAT |  | 1 | 0 | 1 | 1 | 1 | 1 | 1 | 1 | 1 | 1 | 1 | Heat transfer line when SIP
13 | BUF_IN_CIP |  | 1 | 0 | 0 | 0 | 1 | 0 | 1 | 0 | 0 | 0 | 0 | Buffer transfer line CIP
14 | BUF_PUL_DRN |  | 1 | p4 | 0 | 0 | p4 | 0 | 1 | 0 | 0 | 0 | 0 | Drain when buffer line CIP
14 | BUF_IN_SIP |  | 0 | 1 | 0 | 0 | 0 | 0 | 0 | 1 | 0 | 0 | 0 | Buffer transfer line SIP
15 | BUF_IN_SIP_BPS |  | 0 | 1 | 0 | 0 | 0 | 0 | 1 | 1 | 0 | 0 | 0 | Buffer transfer line SIP bypass
17 | PE_SIP_COOL |  | 1 | 1 | 1 | 0 | 1 | 1 | 0 | 0 | 0 | 0 | 1 | Cool down after SIP
16 | PE_PR |  | 1 | 0 | 1 | 0 | 0 | 0 | 0 | 0 | 0 | 0 | 1 | Keep pressure of pipe after SIP
17 | PE_CIP_BK |  | 1 | 0 | 1 | p5 | 0 | 0 | 0 | 0 | 0 | 0 | 1 | VF transfer pipe CIP in backward
18 | PE_CIP_BK_DRN |  | 1 | 0 | 1 | p6 | p6 | p6 | 1 | 0 | 1 | 0 | 1 | Drain when VF transfer pipe CIP in backward
19 | PD_TS3 |  | 1 | 0 | 1 | A1 | 0 | 0 | 0 | 0 | 0 | 0 | 1 | Product transfer with LS control
Notes:
a) | p1: open TAG4 5s, then close. Parameter can be modified in EM.
b) | p2: pulse both openTAG2,TAG5 and TAG6 together 5s, close 15s. Parameter can be modified in EM.
c) | p3: pulse both TAG4 10s, close 10s. Parameter can be modified in EM.
d) | p4: Pulse open TAG2 and TAG5, 2 group for 10s, 10s. Parameter can be modified in EM.
e) | "X" in "DSX" represents Line number. "X" can be 1, 2, 3, 4.
f) | p5: pulse open TAG4 10s, close 10s. Parameter can be modified in EM.
g) | p6: pulse both openTAG4,TAG5 and TAG6 together 5s, close 15s. Parameter can be modified in EM.
h) | A1: when LS-DSXDF0301=0,open,when LS-DSXDF0301=1,close