## Cover Sheet
Equipment Module (EM) Specification
Shanghai Morimatsu Pharmaceutical Equipment Engineering Co.,Ltd No.29, Jinwen Road, Airport Industrial Park, Zhuqiao Town, Pudong, Shanghai |  |  | Innovent Biologics(Suzhou), Ltd 168 Dongping Streer, Suzhou Industrial Park, Suzhou, Jiangsu
Project |  |  | Document No. Morimatsu |  | Revision
M2b Project |  |  | 信达M2 FS_CIPstation_EM_CIP |  | 1.0
| Initials | Date |  | Signature
Morimatsu prepared: | 张雨然 | 2021-03-03 |  | 张雨然
Morimatsu approved: | 张旭 | 2021-03-03 |  | 张旭
Innovent reviewed:
Innovent approved:

## Info Sheet
1. | Purpose
The Equipment Module (EM) Specification provides the description for all Equipment Module Classes to be implemented in the DeltaV DCS Software. All required Equipment Module Classes are specified in this document.
2. | Method
The Equipment Module (EM) Specification is subdivided into two sections for the a Physical Part and for the Procedural Part.
The section for the Physical Part identifies the Unit Classes which will use the Equipment Module Class, and all Devices that are part of the Equipment Module. The Spread Sheet identifies by X all Devices that belong to the Equipment Module. Devices are all used actuators and PID control loops.
For valves the following informations are added to the Tag name, if applicable: NO
| NO | Valves with "normaly open" state
| FB | Valves with physical feedback signal
The section for the Procedural Part specifies all required Equipment Module Commands in a matrix which shows the activation of the individual devices per EM Command. The following keys are used for identification of the control state of the devices:
| 0 | Valve closed (also for NO valves), Motor/Pump stopped
| 1 | Valve open (also for NO valves), Motor/Pump running
| 0d | Valve closes with delay, Motor/Pump stops with delay
| 1d | Valve opens with delay, Motor/Pump starts with delay
| c | Valve/Motor/Pump controlled by PID control loop
| p | Valve pulsed
| RCAS | PID control loop operates in closed loop mode with setpoint from phase
| ROUT | PID control loop operates in open loop mode with direct control of output from phase
3. | Naming Conventions
| Entity | Naming Convention |  |  | Example
| EM | max. 16 characters, capital letters, _ for delimiter, EM_..... |  |  | EM_TOP_VALVES_1
| EM-Command | max. 16 characters, capital letters, _ for delimiter |  |  | SIP_XFER_OUT
4. | Change Log
The Equipment Module Specification is a living document, that will be updated as required. Changes to last version will be identified with text in red letters. Major revisions will be done only if Equipment Module Classes are added or deleted, and for milestones in project execution. All intermediate versions are indicated by the major revision and the date of printing.
| Rev. | Date | Name | Description
| 0 | 2020-09-21 | Zhang Yuran | Draft for review
| 0.1 | 2020-10-12 | Zhang Yuran | Updated after TQ-00001 comments
| 0.1a | 2020-10-22 | Zhang Yuran | Updated after TQ-20001 comments
| 0.1b | 2020-10-25 | Zhang Yuran | Updated after TQ-20001 comments
| 0.1c | 2020-11-02 | Zhang Yuran | Updated after TQ-20001 comments
| 0.1d | 2020-11-27 | Zhang Yuran | Updated for programing
| 0.1e | 2020-12-07 | Zhang Yuran | Updated for programing
| 1 | 2021-03-03 | Zhang Yuran | Updated for SFAT and FAT

## Table
NO | Original name | Description | Rev | Name | Date
1 | EM_C_CIP | Used for CIP program | 1 | Zhang Yuran | 20200921
2 | EM_C_SUP | Used for CIP station supply(PA) | 1 | Zhang Yuran | 20200921
3 | EM_C_RTN | Used for CIP station return | 1 | Zhang Yuran | 20200921
4 | EM_C_BTH | Used for CIP station breather | 1 | Zhang Yuran | 20200921
5 | EM_C_CS | Used for rinse tank sip | 1 | Zhang Yuran | 20200921

## EM_C_CIP
EM_C_CIP
UNIT |  | EM_NAME | TAG1 | TAG2 | TAG3 |  | TAG4 | TAG5 | TAG6 | TAG7 | TAG8 | TAG9 | TAG10 | TAG11 | TAG12 | TAG13 | TAG14 | TAG15 | TAG16 | TAG17 | TAG18 | TAG19 | TAG20 | TAG21 | TAG22 | TAG23 | TAG24 | TAG25 | TAG26 | TAG27 | TAG28 | TAG29 |  | TAG30 | TAG31 | TAG32 | SYSTEM
|  |  | PU01 | PU02 | SIC001 PU03 |  | PV05 | PV08 | PV12 | PV15 | PV16 | PV17 | PV18 | PV19 | PV20 | PV21 | PV22 | PV23 | PV25 | PV26 | PV30 | PV31 | PV36 | PV37 | PV40 | PV41 | PV45 | PV46 | PV51 | PV52 | PV53 | TE02 TCV01 |  | PVALK | PW_REQ | WFI_REQ
DS1CIP02 |  | EM_DS1CIP02 | PU-DS1CIP0201 | PU-DS1CIP0202 | SIC-DS1CIP0201 | PU-DS1CIP0203 | PV-DS1CIP0205 | PV-DS1CIP0208 | PV-DS1CIP0212 | PV-DS1CIP0215 | PV-DS1CIP0216 | PV-DS1CIP0217 | PV-DS1CIP0218 | PV-DS1CIP0219 | PV-DS1CIP0220 | PV-DS1CIP0221 | PV-DS1CIP0222 | PV-DS1CIP0223 | PV-DS1CIP0225 | PV-DS1CIP0226 | PV-DS1CIP0230 | PV-DS1CIP0231 | PV-DS1CIP0236 | PV-DS1CIP0237 | PV-DS1CIP0240 | PV-DS1CIP0241 | PV-DS1CIP0245 | PV-DS1CIP0246 | PV-DS1CIP0251 | PV-DS1CIP0252 | PV-DS1CIP0253 | TE-DS1CIP0202 | TCV-DS1CIP0201 | PV-ALK24
DS1CIP03 |  | EM_DS1CIP03 | PU-DS1CIP0301 | PU-DS1CIP0302 | SIC-DS1CIP0301 | PU-DS1CIP0303 | PV-DS1CIP0305 | PV-DS1CIP0308 | PV-DS1CIP0312 | PV-DS1CIP0315 | PV-DS1CIP0316 | PV-DS1CIP0317 | PV-DS1CIP0318 | PV-DS1CIP0319 | PV-DS1CIP0320 | PV-DS1CIP0321 | PV-DS1CIP0322 | PV-DS1CIP0323 | PV-DS1CIP0325 | PV-DS1CIP0326 | PV-DS1CIP0330 | PV-DS1CIP0331 | PV-DS1CIP0336 | PV-DS1CIP0337 | PV-DS1CIP0340 | PV-DS1CIP0341 | PV-DS1CIP0345 | PV-DS1CIP0346 | PV-DS1CIP0351 | PV-DS1CIP0352 | PV-DS1CIP0353 | TE-DS1CIP0302 | TCV-DS1CIP0301 | PV-ALK20
DS1CIP05 |  | EM_DS1CIP05 | PU-DS1CIP0501 | PU-DS1CIP0502 | SIC-DS1CIP0501 | PU-DS1CIP0503 | PV-DS1CIP0505 | PV-DS1CIP0508 | PV-DS1CIP0512 | PV-DS1CIP0515 | PV-DS1CIP0516 | PV-DS1CIP0517 | PV-DS1CIP0518 | PV-DS1CIP0519 | PV-DS1CIP0520 | PV-DS1CIP0521 | PV-DS1CIP0522 | PV-DS1CIP0523 | PV-DS1CIP0525 | PV-DS1CIP0526 | PV-DS1CIP0530 | PV-DS1CIP0531 | PV-DS1CIP0536 | PV-DS1CIP0537 | PV-DS1CIP0540 | PV-DS1CIP0541 | PV-DS1CIP0545 | PV-DS1CIP0546 | PV-DS1CIP0551 | PV-DS1CIP0552 | PV-DS1CIP0553 | TE-DS1CIP0502 | TCV-DS1CIP0501 | PV-ALK18
DS2CIP02 |  | EM_DS2CIP02 | PU-DS2CIP0201 | PU-DS2CIP0202 | SIC-DS2CIP0201 | PU-DS2CIP0203 | PV-DS2CIP0205 | PV-DS2CIP0208 | PV-DS2CIP0212 | PV-DS2CIP0215 | PV-DS2CIP0216 | PV-DS2CIP0217 | PV-DS2CIP0218 | PV-DS2CIP0219 | PV-DS2CIP0220 | PV-DS2CIP0221 | PV-DS2CIP0222 | PV-DS2CIP0223 | PV-DS2CIP0225 | PV-DS2CIP0226 | PV-DS2CIP0230 | PV-DS2CIP0231 | PV-DS2CIP0236 | PV-DS2CIP0237 | PV-DS2CIP0240 | PV-DS2CIP0241 | PV-DS2CIP0245 | PV-DS2CIP0246 | PV-DS2CIP0251 | PV-DS2CIP0252 | PV-DS2CIP0253 | TE-DS2CIP0202 | TCV-DS2CIP0201 | PV-ALK22
DS2CIP03 |  | EM_DS2CIP03 | PU-DS2CIP0301 | PU-DS2CIP0302 | SIC-DS2CIP0301 | PU-DS2CIP0303 | PV-DS2CIP0305 | PV-DS2CIP0308 | PV-DS2CIP0312 | PV-DS2CIP0315 | PV-DS2CIP0316 | PV-DS2CIP0317 | PV-DS2CIP0318 | PV-DS2CIP0319 | PV-DS2CIP0320 | PV-DS2CIP0321 | PV-DS2CIP0322 | PV-DS2CIP0323 | PV-DS2CIP0325 | PV-DS2CIP0326 | PV-DS2CIP0330 | PV-DS2CIP0331 | PV-DS2CIP0336 | PV-DS2CIP0337 | PV-DS2CIP0340 | PV-DS2CIP0341 | PV-DS2CIP0345 | PV-DS2CIP0346 | PV-DS2CIP0351 | PV-DS2CIP0352 | PV-DS2CIP0353 | TE-DS2CIP0302 | TCV-DS2CIP0301 | PV-ALK16
DS2CIP05 |  | EM_DS2CIP05 | PU-DS2CIP0501 | PU-DS2CIP0502 | SIC-DS2CIP0501 | PU-DS2CIP0503 | PV-DS2CIP0505 | PV-DS2CIP0508 | PV-DS2CIP0512 | PV-DS2CIP0515 | PV-DS2CIP0516 | PV-DS2CIP0517 | PV-DS2CIP0518 | PV-DS2CIP0519 | PV-DS2CIP0520 | PV-DS2CIP0521 | PV-DS2CIP0522 | PV-DS2CIP0523 | PV-DS2CIP0525 | PV-DS2CIP0526 | PV-DS2CIP0530 | PV-DS2CIP0531 | PV-DS2CIP0536 | PV-DS2CIP0537 | PV-DS2CIP0540 | PV-DS2CIP0541 | PV-DS2CIP0545 | PV-DS2CIP0546 | PV-DS2CIP0551 | PV-DS2CIP0552 | PV-DS2CIP0553 | TE-DS2CIP0502 | TCV-DS2CIP0501 | PV-ALK14
DS3CIP02 |  | EM_DS3CIP02 | PU-DS3CIP0201 | PU-DS3CIP0202 | SIC-DS3CIP0201 | PU-DS3CIP0203 | PV-DS3CIP0205 | PV-DS3CIP0208 | PV-DS3CIP0212 | PV-DS3CIP0215 | PV-DS3CIP0216 | PV-DS3CIP0217 | PV-DS3CIP0218 | PV-DS3CIP0219 | PV-DS3CIP0220 | PV-DS3CIP0221 | PV-DS3CIP0222 | PV-DS3CIP0223 | PV-DS3CIP0225 | PV-DS3CIP0226 | PV-DS3CIP0230 | PV-DS3CIP0231 | PV-DS3CIP0236 | PV-DS3CIP0237 | PV-DS3CIP0240 | PV-DS3CIP0241 | PV-DS3CIP0245 | PV-DS3CIP0246 | PV-DS3CIP0251 | PV-DS3CIP0252 | PV-DS3CIP0253 | TE-DS3CIP0202 | TCV-DS3CIP0201 | PV-ALK38
DS3CIP03 |  | EM_DS3CIP03 | PU-DS3CIP0301 | PU-DS3CIP0302 | SIC-DS3CIP0301 | PU-DS3CIP0303 | PV-DS3CIP0305 | PV-DS3CIP0308 | PV-DS3CIP0312 | PV-DS3CIP0315 | PV-DS3CIP0316 | PV-DS3CIP0317 | PV-DS3CIP0318 | PV-DS3CIP0319 | PV-DS3CIP0320 | PV-DS3CIP0321 | PV-DS3CIP0322 | PV-DS3CIP0323 | PV-DS3CIP0325 | PV-DS3CIP0326 | PV-DS3CIP0330 | PV-DS3CIP0331 | PV-DS3CIP0336 | PV-DS3CIP0337 | PV-DS3CIP0340 | PV-DS3CIP0341 | PV-DS3CIP0345 | PV-DS3CIP0346 | PV-DS3CIP0351 | PV-DS3CIP0352 | PV-DS3CIP0353 | TE-DS3CIP0302 | TCV-DS3CIP0301 | PV-ALK34
DS3CIP05 |  | EM_DS3CIP05 | PU-DS3CIP0501 | PU-DS3CIP0502 | SIC-DS3CIP0501 | PU-DS3CIP0503 | PV-DS3CIP0505 | PV-DS3CIP0508 | PV-DS3CIP0512 | PV-DS3CIP0515 | PV-DS3CIP0516 | PV-DS3CIP0517 | PV-DS3CIP0518 | PV-DS3CIP0519 | PV-DS3CIP0520 | PV-DS3CIP0521 | PV-DS3CIP0522 | PV-DS3CIP0523 | PV-DS3CIP0525 | PV-DS3CIP0526 | PV-DS3CIP0530 | PV-DS3CIP0531 | PV-DS3CIP0536 | PV-DS3CIP0537 | PV-DS3CIP0540 | PV-DS3CIP0541 | PV-DS3CIP0545 | PV-DS3CIP0546 | PV-DS3CIP0551 | PV-DS3CIP0552 | PV-DS3CIP0553 | TE-DS3CIP0502 | TCV-DS3CIP0501 | PV-ALK32
DS4CIP02 |  | EM_DS4CIP02 | PU-DS4CIP0201 | PU-DS4CIP0202 | SIC-DS4CIP0201 | PU-DS4CIP0203 | PV-DS4CIP0205 | PV-DS4CIP0208 | PV-DS4CIP0212 | PV-DS4CIP0215 | PV-DS4CIP0216 | PV-DS4CIP0217 | PV-DS4CIP0218 | PV-DS4CIP0219 | PV-DS4CIP0220 | PV-DS4CIP0221 | PV-DS4CIP0222 | PV-DS4CIP0223 | PV-DS4CIP0225 | PV-DS4CIP0226 | PV-DS4CIP0230 | PV-DS4CIP0231 | PV-DS4CIP0236 | PV-DS4CIP0237 | PV-DS4CIP0240 | PV-DS4CIP0241 | PV-DS4CIP0245 | PV-DS4CIP0246 | PV-DS4CIP0251 | PV-DS4CIP0252 | PV-DS4CIP0253 | TE-DS4CIP0202 | TCV-DS4CIP0201 | PV-ALK36
DS4CIP03 |  | EM_DS4CIP03 | PU-DS4CIP0301 | PU-DS4CIP0302 | SIC-DS4CIP0301 | PU-DS4CIP0303 | PV-DS4CIP0305 | PV-DS4CIP0308 | PV-DS4CIP0312 | PV-DS4CIP0315 | PV-DS4CIP0316 | PV-DS4CIP0317 | PV-DS4CIP0318 | PV-DS4CIP0319 | PV-DS4CIP0320 | PV-DS4CIP0321 | PV-DS4CIP0322 | PV-DS4CIP0323 | PV-DS4CIP0325 | PV-DS4CIP0326 | PV-DS4CIP0330 | PV-DS4CIP0331 | PV-DS4CIP0336 | PV-DS4CIP0337 | PV-DS4CIP0340 | PV-DS4CIP0341 | PV-DS4CIP0345 | PV-DS4CIP0346 | PV-DS4CIP0351 | PV-DS4CIP0352 | PV-DS4CIP0353 | TE-DS4CIP0302 | TCV-DS4CIP0301 | PV-ALK30
DS4CIP05 |  | EM_DS4CIP05 | PU-DS4CIP0501 | PU-DS4CIP0502 | SIC-DS4CIP0501 | PU-DS4CIP0503 | PV-DS4CIP0505 | PV-DS4CIP0508 | PV-DS4CIP0512 | PV-DS4CIP0515 | PV-DS4CIP0516 | PV-DS4CIP0517 | PV-DS4CIP0518 | PV-DS4CIP0519 | PV-DS4CIP0520 | PV-DS4CIP0521 | PV-DS4CIP0522 | PV-DS4CIP0523 | PV-DS4CIP0525 | PV-DS4CIP0526 | PV-DS4CIP0530 | PV-DS4CIP0531 | PV-DS4CIP0536 | PV-DS4CIP0537 | PV-DS4CIP0540 | PV-DS4CIP0541 | PV-DS4CIP0545 | PV-DS4CIP0546 | PV-DS4CIP0551 | PV-DS4CIP0552 | PV-DS4CIP0553 | TE-DS4CIP0502 | TCV-DS4CIP0501 | PV-ALK28
Control Module Command |  | Description | PU01 | PU02 | SIC001 PU03 |  | PV05 | PV08 | PV12 | PV15 | PV16 | PV17 | PV18 | PV19 | PV20 | PV21 | PV22 | PV23 | PV25 | PV26 | PV30 | PV31 | PV36 | PV37 | PV40 | PV41 | PV45 | PV46 | PV51 | PV52 | PV53 | TE02 TCV01 |  | PVALK |  |  | Actions
1 | HOLD | Hold state | 0 | 0 | sp=0 | stop | 0-d | 0-d | 0-d | 0-d | 0-d | 0-d | 0-d | 0-d | 0-d | 0-d | 0-d | 0-d | 0-d | 0 | 0-d | 0-d | 0-d | 0-d | 0-d | 0-d | 0-d | 0-d | 0-d | 0 | 0-d | NA | 0% | 0-d | 0 | 0 | MSG0: Stop pump and then close valves. MSG1: Release all related devices. Disable all ForceSP&HM&SM A1: Set CU_FB_TM = 0, Set ADD_ALK_TM = 0, Send REQ_PW = 0, Send REQ_WFI = 0, Send REQ_ALKALI = 0
2 | STOP | STOP | 0 | 0 | sp=0 | stop | 0-d | 0-d | 0-d | 0-d | 0-d | 0-d | 0-d | 0-d | 0-d | 0-d | 0-d | 0-d | 0-d | 0 | 0-d | 0-d | 0-d | 0-d | 0-d | 0-d | 0-d | 0-d | 0-d | 0 | 0-d | NA | 0% | 0-d | 0 | 0 | MSG0: Stop pump and then close valves. MSG1: Release all related devices. Disable all ForceSP&HM&SM
3 | SUPPLY_PW | Supply pw | 0 | 0 | sp1 | A1 | 0 | 0 | 1 | 0 | 0 | 0 | 0 | 0 | 0 | 1 | 0 | 0 | 0 | 0 | 0 | 0 | 0 | 0 | 0 | 1 | 0 | 0 | 0 | 0 | 0 | NA | 0% | 0 | A2 | 0 | MSG0: PW is Supplying. MSG1: FIC01 - xx m3/h.Control tank level between WT_LE_M<WT_LE_PV<WT_LE_H. A1: If PU03 is not running, SP1=PU_SUP_SPD, Delay PU_DELAY_TM, Then Start PU03. Else if PU03 is running, no more action, keep running. A2:Enable REQ_PW Force SP (WT_LE_M<WT_LE_PV<WT_LE_H),If WT_LE_PV <=WT_LE_M then REQ_PW=1,else if WT_LE_PV >=WT_LE_H,then REQ_PW=0 Eanble HM01 HM02 HM03 HM05 HM07
4 | SUPPLY_ALK | Supply alkali | 0 | 0 | sp1 | A1 | 0 | 0 | 1 | 0 | 0 | 0 | 0 | 0 | 0 | 1 | 0 | 0 | 0 | 1 | 0 | 0 | 0 | 0 | 0 | 1 | 0 | 0 | 0 | 0 | 1 | SP2 | A2 | 0 | 0 | 0 | MSG0: ALK is Supplying. MSG1: FIC01 - xx m3/h，TIC02- xx℃，AI01 - xx mS/cm. A1: If PU03 is not running, SP1=PU_SUP_SPD, Delay PU_DELAY_TM, Then Start PU03. Else if PU03 is running, no more action, keep running. A2: Set SP2 to 30% for 20s, then start pid control with TCV01, SP2=ALK_TEMP_SP Eanble HM01 HM03 HM05 HM07 HM08 HM09
5 | SUPPLY_WFI | Supply wfi | 0 | 0 | sp1 | A1 | 0 | 0 | 0 | 1 | 1 | 0 | 0 | 0 | 0 | 1 | 0 | 0 | 0 | 0 | 0 | 0 | 0 | 0 | 0 | 1 | 0 | 0 | 0 | 0 | 0 | NA | 0% | 0 | 0 | A2 | MSG0: WFI is Supplying. MSG1: FIC01 - xx m3/h，Control tank level between RT_LE_M<RT_LE_PV<RT_LE_H. A1: If PU03 is not running, SP1=PU_SUP_SPD, Delay PU_DELAY_TM, Then Start PU03. Else if PU03 is running, no more action, keep running. A2:Enable REQ_WFI Force SP (RT_LE_M<RT_LE_PV<RT_LE_H),If RT_LE_PV <=RT_LE_M then REQ_WFI=1,else if RT_LE_PV >=RT_LE_H,then REQ_WFI=0 Eanble HM01 HM02 HM03 HM06 HM07 HM08 HM10
6 | SUPPLY_CWFI | Supply cold wfi | 0 | 0 | sp1 | A1 | 0 | 0 | 0 | 1 | 1 | 0 | 0 | 0 | 0 | 1 | 0 | 0 | 0 | 0 | 0 | 0 | 0 | 0 | 0 | 1 | 0 | 0 | 1 | 1 | 0 | NA | 0% | 0 | 0 | 0 | MSG0: Cold WFI is Supplying. MSG1: FIC01 - xx m3/h，TIC02- xx℃. A1: If PU03 is not running, SP1=PU_SUP_SPD, Delay PU_DELAY_TM, Then Start PU03. Else if PU03 is running, no more action, keep running. A2: Start pid control with TCV01, SP2=CWFI_TEMP_SP Eanble HM01 HM03 HM06 HM07 HM08 HM10
7 | STOP_PUMP | Stop pump | 0 | 0 | sp=0 | stop | 0-d | 0-d | 0-d | 0-d | 0-d | 0-d | 0-d | 0-d | 0-d | 0-d | 0-d | 0-d | 0-d | 0 | 0-d | 0-d | 0-d | 0-d | 0-d | 0-d | 0-d | 0-d | 0-d | 0 | 0-d | NA | 0% | 0-d | 0 | 0 | MSG0: Pump is stopping
8 | PRE_HEAT | Pre heat | 0 | 0 | 0 | 0 | 0 | 0 | 0 | 1 | 1 | 0 | 0 | 0 | 1 | 0 | 1 | 1 | 1 | 0 | 1 | 0 | 0 | 0 | 0 | 0 | 0 | 0 | 0 | 0 | 0 | NA | 0% | 0 | 0 | 0
9 | SIP | SIP | 0 | 0 | 0 | 0 | 0 | 0 | 0 | 1 | 1 | 0 | 0 | 0 | 1 | 0 | 0 | 1 | 1 | 0 | 1 | 0 | 0 | 0 | 0 | 0 | 0 | 0 | 0 | 0 | 0 | NA | 0% | 0 | 0 | 0
10 | PREP_PW | Prepare pw
11 | PREP_ALK | Prepare alkali
12 | PREP_WFI | Prepare wfi
13 | PREP_CWFI | Prepare cwfi
14 | WT_DRAIN | Wash Tank drain
15 | RT_DRAIN | Rinse Tank drain
Notes:
a) | PREP_PW see SFC PREP_PW and RUN table PREP_PW
b) | PREP_ALK see SFC PREP_ALK and RUN table PREP_ALK
c) | PREP_WFI see SFC PREP_WFI and RUN table PREP_WFI
d) | PREP_CWFI see SFC PREP_CWFI and RUN table PREP_CWFI
e) | When REQ_PW =1, start CU_FB_TM until requie comfirmed, when CU_FB_TM elapsed, then hold.
f) | When REQ_WFI =1, start CU_FB_TM until requie comfirmed, when CU_FB_TM elapsed, then hold.

## RUN Table PREP_PW
Step |  | Description | TAG1 | TAG2 | TAG3 |  | TAG4 | TAG5 | TAG6 | TAG7 | TAG8 | TAG9 | TAG10 | TAG11 | TAG12 | TAG13 | TAG14 | TAG15 | TAG16 | TAG17 | TAG18 | TAG19 | TAG20 | TAG21 | TAG22 | TAG23 | TAG24 | TAG25 | TAG26 | TAG27 | TAG28 | TAG29 |  | TAG30 | TAG31 | TAG32 | Actions
|  |  | PU01 | PU02 | SIC001 PU03 |  | PV05 | PV08 | PV12 | PV15 | PV16 | PV17 | PV18 | PV19 | PV20 | PV21 | PV22 | PV23 | PV25 | PV26 | PV30 | PV31 | PV36 | PV37 | PV40 | PV41 | PV45 | PV46 | PV51 | PV52 | PV53 | TE02 TCV01 |  | PVALK | PW_REQ | WFI_REQ
S0100 | CHECK_STATE | 确认罐子状态 check tank state | 0 | 0 | SP=0 | stop | 0 | 0 | 0 | 0 | 0 | 0 | 0 | 0 | 0 | 0 | 0 | 0 | 0 | 0 | 0 | 0 | 0 | 0 | 0 | 0 | 0 | 0 | 0 | 0 | 0 | NA | 0% | 0 | 0 | 0 | MSG0: Check tank state is clean or not. A1: Set WT_WASH_TIMES = 0
T0200 | Tank state is alkali or empty
S0200 | PUMP_DRAIN | 泵抽水排放 Drain tank by pump | 0 | 0 | SP1 | A1 | 0 | 0 | 1 | 0 | 0 | 0 | 0 | 0 | 0 | 1 | 0 | 0 | 0 | 0 | 0 | 0 | 0 | 0 | 1 | 0 | 0 | 0 | 0 | 0 | 0 | NA | 0% | 0 | 0 | 0 | MSG0: Pump drain MSG1: Wait tank level LIT01<WT_LE_L A1: If PU03 is not running, SP1=PU_DRN_SPD, Delay PU_DELAY_TM, Then Start PU03. Else if PU03 is running, no more action, keep running.
T0300-1 | LIT01<WT_LE_L
T0300-2 | CYC_WASH_TM elapsed
S0300 | DRAIN_GRAVITY | 罐子重力自排 Drain tank by gravity | 0 | 0 | SP=0 | stop | 0 | 0 | 1 | 0 | 0 | 0 | 0 | 1 | 1 | 1 | 1 | 0 | 0 | 0 | 0 | 0 | 0 | 0 | A1 | 0 | 0 | 0 | 0 | 0 | 0 | NA | 0% | 0 | 0 | 0 | MSG0: Gravity drain MSG1: Wait DRN_ELAP_TM elasped A1:Open VLV_DELAY_TM ,then close
T0400 | DRN_ELAP_TM elapsed and WT_WASH_TIMES<WT_TIMES_SP
S0400 | SELF_WASH | 罐子自清洗 Tank selfwash and drain | 0 | 0 | SP=0 | stop | 0 | 0 | 1 | 0 | 0 | 0 | 0 | 0 | 1 | 0 | 1 | 0 | 0 | 0 | 0 | A3 | 0 | 0 | 0 | 0 | 0 | 0 | 0 | 0 | 0 | NA | 0% | 0 | A1 | 0 | MSG0: Tank self wash and drain MSG1: Wait SELF_WASH_TM elasped A1: Send REQ_PW = 1.When PW is ready, start timer SELF_WASH_TM A2(SELF_WASH_TM complete): Send REQ_PW = 0. A3: pulse open VLV_PULSE_TM.
T0500 | SELF_WASH_TM elapsed
S0500 | PUMP_CYCLE | 自循环清洗 Tank selfwash with pump cycle | 0 | 0 | SP1 | A3 | 1 | 1 | 1 | 0 | 0 | 0 | 0 | 0 | 0 | 1 | 0 | 0 | 0 | 0 | 0 | 0 | 0 | 0 | 0 | 1 | 0 | 0 | 0 | 0 | 0 | NA | 0% | 0 | A2 | 0 | MSG0: Tank selfwash with pump cycle MSG1: Wait CYC_WASH_TM elasped A1: Send REQ_PW = 1. A2: Until tank level LIT01>WT_LT_CYC, Send REQ_PW = 0. Then start timer CYC_WASH_TM A3(after A2): SP1=PU_CIR_SPD, Delay PU_DELAY_TM, Then Start PU03. A4: WT_WASH_TIMES +1 A5:After CYC_WASH_TM elapaed, then stop PU03
T0600-1 | Tank state is PW or clean
T0600-2 | DRN_ELAP_TM elapsed and WT_WASH_TIMES>=WT_TIMES_SP
S0600 | LT_CONTROL | 液位控制 Level Control | 0 | 0 | SP=0 | stop | 0 | 0 | 0 | 0 | 0 | 0 | 0 | 0 | 0 | 0 | 0 | 0 | 0 | 0 | 0 | 1 | 0 | 0 | 0 | 0 | 0 | 0 | 0 | 0 | 0 | NA | 0% | 0 | A1 | 0 | MSG0: Level control MSG1:Wait tank level LIT01>=PW_LE_SP A1:Send REQ_PW= 1.
T0700 | LIT01>=PW_LE_SP
S0700 | SET_STATE | 设置状态 Set state | 0 | 0 | SP=0 | stop | 0 | 0 | 0 | 0 | 0 | 0 | 0 | 0 | 0 | 0 | 0 | 0 | 0 | 0 | 0 | 0 | 0 | 0 | 0 | 0 | 0 | 0 | 0 | 0 | 0 | NA | 0% | 0 | 0 | 0 | MSG0: Change EM state A1: Change tank state to PW A2: Send REQ_PW= 0.
Note:
a) | When REQ_PW =1, start CU_FB_TM until requie comfirmed, when CU_FB_TM elapsed, then hold.

## RUN Table PREP_ALKALI
Step |  | Description | TAG1 | TAG2 | TAG3 |  | TAG4 | TAG5 | TAG6 | TAG7 | TAG8 | TAG9 | TAG10 | TAG11 | TAG12 | TAG13 | TAG14 | TAG15 | TAG16 | TAG17 | TAG18 | TAG19 | TAG20 | TAG21 | TAG22 | TAG23 | TAG24 | TAG25 | TAG26 | TAG27 | TAG28 | TAG29 |  | TAG30 | TAG31 | TAG32 | Actions
|  |  | PU01 | PU02 | SIC001 PU03 |  | PV05 | PV08 | PV12 | PV15 | PV16 | PV17 | PV18 | PV19 | PV20 | PV21 | PV22 | PV23 | PV25 | PV26 | PV30 | PV31 | PV36 | PV37 | PV40 | PV41 | PV45 | PV46 | PV51 | PV52 | PV53 | TE02 TCV01 |  | PVALK | PW_REQ | WFI_REQ
S0100 | CHECK_STATE | 确认罐子状态 check tank state | 0 | 0 | SP=0 | stop | 0 | 0 | 0 | 0 | 0 | 0 | 0 | 0 | 0 | 0 | 0 | 0 | 0 | 0 | 0 | 0 | 0 | 0 | 0 | 0 | 0 | 0 | 0 | 0 | 0 | NA | 0% | 0 | 0 | 0 | MSG0: Check tank state is clean or not. A1: Set WT_WASH_TIMES = 0
T0200 | (Tank state is alkali or empty) or( Tank state is PW and LIT01>= ALK_LE_SP)
S0200 | PUMP_DRAIN | 泵抽水排放 Drain tank by pump | 0 | 0 | SP1 | A1 | 0 | 0 | 1 | 0 | 0 | 0 | 0 | 0 | 0 | 1 | 0 | 0 | 0 | 0 | 0 | 0 | 0 | 0 | 1 | 0 | 0 | 0 | 0 | 0 | 0 | NA | 0% | 0 | 0 | 0 | MSG0: Pump drain MSG1: Wait tank level LIT01<WT_LE_L A1: If PU03 is not running, SP1=PU_DRN_SPD, Delay PU_DELAY_TM, Then Start PU03. Else if PU03 is running, no more action, keep running.
T0300-1 | LIT01<WT_LE_L
T0300-2 | CYC_WASH_TM elapsed
S0300 | DRAIN_GRAVITY | 罐子重力自排 Drain tank by gravity | 0 | 0 | SP=0 | stop | 0 | 0 | 1 | 0 | 0 | 0 | 0 | 1 | 1 | 1 | 1 | 0 | 0 | 0 | 0 | 0 | 0 | 0 | A1 | 0 | 0 | 0 | 0 | 0 | 0 | NA | 0% | 0 | 0 | 0 | MSG0: Gravity drain MSG1: Wait DRN_ELAP_TM elasped A1:Open VLV_DELAY_TM ,then close
T0400 | DRN_ELAP_TM elapsed and WT_WASH_TIMES<WT_TIMES_SP
S0400 | SELF_WASH | 罐子自清洗 Tank selfwash and drain | 0 | 0 | SP=0 | stop | 0 | 0 | 1 | 0 | 0 | 0 | 0 | 0 | 1 | 0 | 1 | 0 | 0 | 0 | 0 | A3 | 0 | 0 | 0 | 0 | 0 | 0 | 0 | 0 | 0 | NA | 0% | 0 | A1 | 0 | MSG0: Tank self wash and drain MSG1: Wait SELF_WASH_TM elasped A1: Send REQ_PW = 1.When PW is ready, start timer SELF_WASH_TM A2(SELF_WASH_TM complete): Send REQ_PW = 0. A3: pulse open VLV_PULSE_TM.
T0500 | SELF_WASH_TM elapsed
S0500 | PUMP_CYCLE | 自循环清洗 Tank selfwash with pump cycle | 0 | 0 | SP1 | A3 | 1 | 1 | 1 | 0 | 0 | 0 | 0 | 0 | 0 | 1 | 0 | 0 | 0 | 0 | 0 | 0 | 0 | 0 | 0 | 1 | 0 | 0 | 0 | 0 | 0 | NA | 0% | 0 | A2 | 0 | MSG0: Tank selfwash with pump cycle MSG1: Wait CYC_WASH_TM elasped A1: Send REQ_PW = 1. A2: Until tank level LIT01>WT_LT_CYC, Send REQ_PW = 0. Then start timer CYC_WASH_TM A3(after A2): SP1=PU_CIR_SPD, Delay PU_DELAY_TM, Then Start PU03. A4: WT_WASH_TIMES +1 A5:After CYC_WASH_TM elapaed, then stop PU03
T0600-1 | (Tank state is PW or clean) and LIT01>= ALK_LE_SP
T0600-2 | DRN_ELAP_TM elapsed and WT_WASH_TIMES>=WT_TIMES_SP
T0600-3 | Tank state is PW and LIT01< ALK_LE_SP
S0600 | LT_CONTROL | 液位控制 Level Control | 0 | 0 | SP=0 | stop | 0 | 0 | 0 | 0 | 0 | 0 | 0 | 0 | 0 | 0 | 0 | 0 | 0 | 0 | 0 | 1 | 0 | 0 | 0 | 0 | 0 | 0 | 0 | 0 | 0 | NA | 0% | 0 | A1 | 0 | MSG0: Level control MSG1:Wait tank level LIT01>=ALK_LE_SP A1:Send REQ_PW= 1.
T0700-1 | LIT01>=ALK_LE_SP and (LSH01 nor LSH02 neither energized)
T0700-2 | LSH01 nor LSH02 neither energized
S0700 | FILL_ALKALI | 由浓碱罐向碱桶加碱 Fill alkali from alkali tank | 0 | 0 | SP=0 | stop | 0 | 0 | 0 | 0 | 0 | 0 | 0 | 0 | 0 | 0 | 0 | 0 | 0 | 0 | 0 | 1 | 0 | 0 | 0 | 0 | 1 | 1 | 0 | 0 | 0 | NA | 0% | 1 | 0 | 0 | MSG0: Fill alkali A1: Set REQ_ALKALI= 1, set REQ_PW= 0. A2: Start ADD_ALK_TM, wait LSH01 and LSH02 energized. If MAX_ADD_ALK_TM elapsed, then hold.
T0800-1 | LIT01>=ALK_LE_SP and (LSH01 or LSH02 energized)
T0800-2 | LSH01 or LSH02 energized
S0800 | ADD_ALKALI_1st | 第一次加碱 Add alkali at first time | A2 | A2 | SP1 | A1 | 1 | 1 | 1 | 0 | 0 | A2 | A2 | 0 | 0 | 1 | 0 | 0 | 0 | 1 | 0 | 0 | 0 | 0 | 0 | 1 | 0 | 0 | 0 | 0 | 1 | SP2 | A3 | 0 | 0 | 0 | MSG0: Add alkali MSG1:Wait ADD_ALKALI_1st_TMR elapsed A1: Send REQ_ALKALI = 0, SP1=PU_CIR_SPD, Delay PU_DELAY_TM, Then Start PU03. A2(after A1): Start ADD_ALK1_TM. Open PV17, delay 5s, start PU01.If LSL01 deenergized, stop PU01 close PV17. Open PV18, delay 5s, start PU02. A3(after A1): Set SP2 to 30% for 20s, then start pid control with TCV01, SP2=ALK_TEMP_SP
T0900-1 | ADD_ALK1_TM elapsed
T0900-2 | ADD_ALK_TM elapsed
S0900 | MIX | 循环 MIX | 0 | 0 | SP1 | A1 | 1 | 1 | 1 | 0 | 0 | 0 | 0 | 0 | 0 | 1 | 0 | 0 | 0 | 1 | 0 | 0 | 0 | 0 | 0 | 1 | 0 | 0 | 0 | 0 | 1 | SP2 | A2 | 0 | 0 | 0 | MSG0: Mix with pump cycle MSG1: Wait MIX_ELAP_TM elasped A1: SP1=PU_CIR_SPD, Delay PU_DELAY_TM, Then Start PU03. A2: Start pid control with TCV01, SP2=ALK_TEMP_SP
T1000 | MIX_ELAP_TM elapsed
S1000 | CHECK_CT | 判断电导 Check CT | 0 | 0 | SP1 | A1 | 1 | 1 | 1 | 0 | 0 | 0 | 0 | 0 | 0 | 1 | 0 | 0 | 0 | 1 | 0 | 0 | 0 | 0 | 0 | 1 | 0 | 0 | 0 | 0 | 1 | SP2 | A2 | 0 | 0 | 0 | MSG0: Check CT value A1: SP1=PU_CIR_SPD, Delay PU_DELAY_TM, Then Start PU03. A2: Start pid control with TCV01, SP2=ALK_TEMP_SP
T1100-1 | AE01< ALK_CT_SP
T1100-2 | LSH01 or LSH02 energized and Last Step is S1100
S1100 | ADD_ALKALI | 循环加碱 Add alkali | A2 | A2 | SP1 | A1 | 1 | 1 | 1 | 0 | 0 | A2 | A2 | 0 | 0 | 1 | 0 | 0 | 0 | 1 | 0 | 0 | 0 | 0 | 0 | 1 | 0 | 0 | 0 | 0 | 1 | SP2 | A3 | 0 | 0 | 0 | MSG0: Add alkali 2 MSG1: :Wait ADD_ALK_TM elapsed A1: SP1=PU_CIR_SPD, Delay PU_DELAY_TM, Then Start PU03. A2: Start ADD_ALK_TM. Open PV17, delay 5s, start PU01.If LSL01 deenergized, stop PU01 close PV17. Open PV18, delay 5s, start PU02. A3: Start pid control with TCV01, SP2=ALK_TEMP_SP
T1200 | AE01>= ALK_CT_SP
S1200 | CHECK_TEMP | 判断温度 Check temperature | 0 | 0 | SP1 | A1 | 1 | 1 | 1 | 0 | 0 | 0 | 0 | 0 | 0 | 1 | 0 | 0 | 0 | 1 | 0 | 0 | 0 | 0 | 0 | 1 | 0 | 0 | 0 | 0 | 1 | SP2 | A2 | 0 | 0 | 0 | MSG0: Check temperature value A1: SP1=PU_CIR_SPD, Delay PU_DELAY_TM, Then Start PU03. A2: Start pid control with TCV01, SP2=ALK_TEMP_SP
T3200 | TE02>= ALK_TEMP_SP
S1300 | SET_STATE | 设置状态 Set state | 0 | 0 | SP=0 | stop | 0 | 0 | 0 | 0 | 0 | 0 | 0 | 0 | 0 | 0 | 0 | 0 | 0 | 0 | 0 | 0 | 0 | 0 | 0 | 0 | 0 | 0 | 0 | 0 | 0 | NA | 0% | 0 | 0 | 0 | MSG0: Change EM state A1: Change tank state to alkali
Note:
a) | When REQ_PW =1, start CU_FB_TM until requie comfirmed, when CU_FB_TM elapsed, then hold.

## RUN Table PREP_WFI
Step |  | Description | TAG1 | TAG2 | TAG3 |  | TAG4 | TAG5 | TAG6 | TAG7 | TAG8 | TAG9 | TAG10 | TAG11 | TAG12 | TAG13 | TAG14 | TAG15 | TAG16 | TAG17 | TAG18 | TAG19 | TAG20 | TAG21 | TAG22 | TAG23 | TAG24 | TAG25 | TAG26 | TAG27 | TAG28 | TAG29 |  | TAG30 | TAG31 | TAG32 | Actions
|  |  | PU01 | PU02 | SIC001 PU03 |  | PV05 | PV08 | PV12 | PV15 | PV16 | PV17 | PV18 | PV19 | PV20 | PV21 | PV22 | PV23 | PV25 | PV26 | PV30 | PV31 | PV36 | PV37 | PV40 | PV41 | PV45 | PV46 | PV51 | PV52 | PV53 | TE02 TCV01 |  | PVALK | PW_REQ | WFI_REQ
S0100 | CHECK_STATE | 确认罐子状态 check tank state | 0 | 0 | SP=0 | stop | 0 | 0 | 0 | 0 | 0 | 0 | 0 | 0 | 0 | 0 | 0 | 0 | 0 | 0 | 0 | 0 | 0 | 0 | 0 | 0 | 0 | 0 | 0 | 0 | 0 | NA | 0% | 0 | 0 | 0 | MSG0: Check tank state is clean or not. A1: Set RT_WASH_TIMES = 0
T0200-1 | Tank state is CWFI
S0200 | PUMP_DRAIN | 泵抽水排放 Drain tank by pump | 0 | 0 | SP1 | A1 | 0 | 0 | 0 | 1 | 1 | 0 | 0 | 0 | 0 | 1 | 0 | 0 | 0 | 0 | 0 | 0 | 0 | 0 | 1 | 0 | 0 | 0 | 0 | 0 | 0 | NA | 0% | 0 | 0 | 0 | MSG0: Pump drain MSG1: Wait tank level LIT02<RT_LE_L A1: If PU03 is not running, SP1=PU_DRN_SPD, Delay PU_DELAY_TM, Then Start PU03. Else if PU03 is running, no more action, keep running.
T0300-1 | LIT02<RT_LE_L
T0300-2 | CYC_WASH_TM elapaed
S0300 | DRAIN_GRAVITY | 罐子重力自排 Drain tank by gravity | 0 | 0 | SP=0 | stop | 0 | 0 | 0 | 1 | 1 | 0 | 0 | 1 | 1 | 1 | 1 | 0 | 0 | 0 | 0 | 0 | 0 | 0 | A1 | 0 | 0 | 0 | 0 | 0 | 0 | NA | 0% | 0 | 0 | 0 | MSG0: Gravity drain MSG1: Wait DRN_ELAP_TM elasped A1:Open VLV_DELAY_TM ,then close
T0400 | DRN_ELAP_TM elapsed and RT_WASH_TIMES<RT_TIMES_SP
S0400 | SELF_WASH | 罐子自清洗 Tank selfwash and drain | 0 | 0 | SP=0 | stop | 0 | 0 | 0 | 1 | 1 | 0 | 0 | 0 | 1 | 0 | 1 | 0 | 0 | 0 | A3 | 0 | 0 | 0 | 0 | 0 | 0 | 0 | 0 | 0 | 0 | NA | 0% | 0 | 0 | A1 | MSG0: Tank self wash and drain MSG1: Wait SELF_WASH_TM elasped A1: Send REQ_WFI = 1.When WFI is ready, start timer SELF_WASH_TM A2(SELF_WASH_TM complete): Send REQ_WFI = 0. A3: pulse open VLV_PULSE_TM.
T0500 | SELF_WASH_TM elapsed
S0500 | PUMP_CYCLE | 自循环清洗 Tank selfwash with pump cycle | 0 | 0 | SP1 | A3 | 1 | 0 | 0 | 1 | 1 | 0 | 0 | 0 | 0 | 1 | 0 | 0 | 0 | 0 | 1 | 0 | 1 | 1 | 0 | 1 | 0 | 0 | 0 | 0 | 0 | NA | 0% | 0 | 0 | A2 | MSG0: Tank selfwash with pump cycle MSG1: Wait CYC_WASH_TM elasped A1: Send REQ_WFI = 1. A2: Until tank level LIT02>RT_LT_CYC, Send REQ_WFI = 0. Then start timer CYC_WASH_TM A3(after A2): SP1=PU_CIR_SPD, Delay PU_DELAY_TM, Then Start PU03. A4: RT_WASH_TIMES +1
T0600-1 | SELF_WASH_TM elapsed
T0600-2 | Tank state is not CWFI
S0600 | LT_CONTROL | 液位控制 Level Control | 0 | 0 | SP=0 | stop | 0 | 0 | 0 | 0 | 0 | 0 | 0 | 0 | 0 | 0 | 0 | 0 | 0 | 0 | 1 | 0 | 0 | 0 | 0 | 0 | 0 | 0 | 0 | 0 | 0 | NA | 0% | 0 | 0 | A1 | MSG0: Level control MSG1:Wait tank level LIT01>=WFI_LE_SP A1:Send REQ_WFI= 1.
T0700 | LIT02>=WFI_LE_SP
S0700 | SET_STATE | 设置状态 Set state | 0 | 0 | SP=0 | stop | 0 | 0 | 0 | 0 | 0 | 0 | 0 | 0 | 0 | 0 | 0 | 0 | 0 | 0 | 0 | 0 | 0 | 0 | 0 | 0 | 0 | 0 | 0 | 0 | 0 | NA | 0% | 0 | 0 | 0 | MSG0: Change EM state. A1: Change tank state to WFI A2: Send REQ_WFI= 0.
Note:
a) | When REQ_WFI =1, start CU_FB_TM until requie comfirmed, when CU_FB_TM elapsed, then hold.

## RUN Table PREP_CWFI
Step |  | Description | TAG1 | TAG2 | TAG3 |  | TAG4 | TAG5 | TAG6 | TAG7 | TAG8 | TAG9 | TAG10 | TAG11 | TAG12 | TAG13 | TAG14 | TAG15 | TAG16 | TAG17 | TAG18 | TAG19 | TAG20 | TAG21 | TAG22 | TAG23 | TAG24 | TAG25 | TAG26 | TAG27 | TAG28 | TAG29 |  | TAG30 | TAG31 | TAG32 | Actions
|  |  | PU01 | PU02 | SIC001 PU03 |  | PV05 | PV08 | PV12 | PV15 | PV16 | PV17 | PV18 | PV19 | PV20 | PV21 | PV22 | PV23 | PV25 | PV26 | PV30 | PV31 | PV36 | PV37 | PV40 | PV41 | PV45 | PV46 | PV51 | PV52 | PV53 | TE02 TCV01 |  | PVALK | PW_REQ | WFI_REQ
S0100 | CHECK_STATE | 确认罐子状态 check tank state | 0 | 0 | SP=0 | stop | 0 | 0 | 0 | 0 | 0 | 0 | 0 | 0 | 0 | 0 | 0 | 0 | 0 | 0 | 0 | 0 | 0 | 0 | 0 | 0 | 0 | 0 | 0 | 0 | 0 | NA | 0% | 0 | 0 | 0 | MSG0: Check tank state is clean or not. A1: Set RT_WASH_TIMES = 0
T0200-1 | TRUE
S0200 | PUMP_DRAIN | 泵抽水排放 Drain tank by pump | 0 | 0 | SP1 | A1 | 0 | 0 | 0 | 1 | 1 | 0 | 0 | 0 | 0 | 1 | 0 | 0 | 0 | 0 | 0 | 0 | 0 | 0 | 1 | 0 | 0 | 0 | 0 | 0 | 0 | NA | 0% | 0 | 0 | 0 | MSG0: Pump drain MSG1: Wait tank level LIT02<RT_LE_L A1: If PU03 is not running, SP1=PU_DRN_SPD, Delay PU_DELAY_TM, Then Start PU03. Else if PU03 is running, no more action, keep running.
T0300-1 | LIT02<RT_LE_L
T0300-2 | CYC_WASH_TM elapaed
S0300 | DRAIN_GRAVITY | 罐子重力自排 Drain tank by gravity | 0 | 0 | SP=0 | stop | 0 | 0 | 0 | 1 | 1 | 0 | 0 | 1 | 1 | 1 | 1 | 0 | 0 | 0 | 0 | 0 | 0 | 0 | A1 | 0 | 0 | 0 | 0 | 0 | 0 | NA | 0% | 0 | 0 | 0 | MSG0: Gravity drain MSG1: Wait DRN_ELAP_TM elasped A1:Open VLV_DELAY_TM ,then close
T0400 | DRN_ELAP_TM elapsed and RT_WASH_TIMES<RT_TIMES_SP
S0400 | SELF_WASH | 罐子自清洗 Tank selfwash and drain | 0 | 0 | SP=0 | stop | 0 | 0 | 0 | 1 | 1 | 0 | 0 | 0 | 1 | 0 | 1 | 0 | 0 | 0 | A3 | 0 | 0 | 0 | 0 | 0 | 0 | 0 | 0 | 0 | 0 | NA | 0% | 0 | 0 | A1 | MSG0: Tank self wash and drain MSG1: Wait SELF_WASH_TM elasped A1: Send REQ_WFI = 1.When WFI is ready, start timer SELF_WASH_TM A2(SELF_WASH_TM complete): Send REQ_WFI = 0. A3: pulse open VLV_PULSE_TM.
T0500 | SELF_WASH_TM elapsed
S0500 | PUMP_CYCLE | 自循环清洗 Tank selfwash with pump cycle | 0 | 0 | SP1 | A3 | 1 | 0 | 0 | 1 | 1 | 0 | 0 | 0 | 0 | 1 | 0 | 0 | 0 | 0 | 1 | 0 | 1 | 1 | 0 | 1 | 0 | 0 | 0 | 0 | 0 | NA | 0% | 0 | 0 | A2 | MSG0: Tank selfwash with pump cycle MSG1: Wait CYC_WASH_TM elasped A1: Send REQ_WFI = 1. A2: Until tank level LIT02>RT_LT_CYC, Send REQ_WFI = 0. Then start timer CYC_WASH_TM A3(after A2): SP1=PU_CIR_SPD, Delay PU_DELAY_TM, Then Start PU03. A4: RT_WASH_TIMES +1 A5:After CYC_WASH_TM elapaed, then stop PU03
T0600-1 | Tank state is not CWFI
T0600-2 | DRN_ELAP_TM elapsed and RT_WASH_TIMES=RT_TIMES_SP
S0600 | LT_CONTROL | 液位控制 Level Control | 0 | 0 | SP=0 | stop | 0 | 0 | 0 | 0 | 0 | 0 | 0 | 0 | 0 | 0 | 0 | 0 | 0 | 0 | 1 | 0 | 0 | 0 | 0 | 0 | 0 | 0 | 0 | 0 | 0 | NA | 0% | 0 | 0 | A1 | MSG0: Level control MSG1:Wait tank level LIT01>=WFI_LE_SP A1:Send REQ_WFI= 1.
T0700 | LIT02>=CWFI_LE_SP
S0700 | MIX | 循环降温 Cooling mix | 0 | 0 | SP1 | A1 | 1 | 0 | 0 | 1 | 1 | 0 | 0 | 0 | 0 | 1 | 0 | 0 | 0 | 0 | 1 | 0 | 1 | 1 | 0 | 1 | 0 | 0 | 1 | 1 | 0 | NA | 0% | 0 | 0 | 0 | MSG0: Cooling mix A1: SP1=PU_CIR_SPD, Delay PU_DELAY_TM, Then Start PU03. A2: Send REQ_PW= 0.
T0800 | TE04<=CWFI_TEMP_SP
S0800 | SET_STATE | 设置状态 Set state | 0 | 0 | SP=0 | stop | 0 | 0 | 0 | 0 | 0 | 0 | 0 | 0 | 0 | 0 | 0 | 0 | 0 | 0 | 0 | 0 | 0 | 0 | 0 | 0 | 0 | 0 | 0 | 0 | 0 | NA | 0% | 0 | 0 | 0 | MSG0: Change EM state. A1: Change tank state to CWFI
Note:
a) | When REQ_WFI =1, start CU_FB_TM until requie comfirmed, when CU_FB_TM elapsed, then hold.

## RUN Table WT_DRAIN
Step |  | Description | TAG1 | TAG2 | TAG3 |  | TAG4 | TAG5 | TAG6 | TAG7 | TAG8 | TAG9 | TAG10 | TAG11 | TAG12 | TAG13 | TAG14 | TAG15 | TAG16 | TAG17 | TAG18 | TAG19 | TAG20 | TAG21 | TAG22 | TAG23 | TAG24 | TAG25 | TAG26 | TAG27 | TAG28 | TAG29 |  | TAG30 | TAG31 | TAG32 | Actions
|  |  | PU01 | PU02 | SIC001 PU03 |  | PV05 | PV08 | PV12 | PV15 | PV16 | PV17 | PV18 | PV19 | PV20 | PV21 | PV22 | PV23 | PV25 | PV26 | PV30 | PV31 | PV36 | PV37 | PV40 | PV41 | PV45 | PV46 | PV51 | PV52 | PV53 | TE02 TCV01 |  | PVALK | PW_REQ | WFI_REQ
S0100 | LEVEL_CHK | 液位检查 check tank level | 0 | 0 | SP=0 | stop | 0 | 0 | 0 | 0 | 0 | 0 | 0 | 0 | 0 | 0 | 0 | 0 | 0 | 0 | 0 | 0 | 0 | 0 | 0 | 0 | 0 | 0 | 0 | 0 | 0 | NA | 0% | 0 | 0 | 0 | MSG0: Check tank level.
T0200 | LIT01 >= WT_LE_L
S0200 | PUMP_DRAIN | 泵抽水排放 Drain tank by pump | 0 | 0 | SP1 | A1 | 0 | 0 | 1 | 0 | 0 | 0 | 0 | 0 | 0 | 1 | 0 | 0 | 0 | 0 | 0 | 0 | 0 | 0 | 1 | 0 | 0 | 0 | 0 | 0 | 0 | NA | 0% | 0 | 0 | 0 | MSG0: Pump drain MSG1: Wait tank level LIT01<WT_LE_L A1: If PU03 is not running, SP1=PU_DRN_SPD, Delay PU_DELAY_TM, Then Start PU03. Else if PU03 is running, no more action, keep running.
T0300 | LIT01<WT_LE_L
T0300-1 | LIT01<WT_LE_L
S0300 | DRAIN_GRAVITY | 罐子重力自排 Drain tank by gravity | 0 | 0 | SP=0 | stop | 0 | 0 | 1 | 0 | 0 | 0 | 0 | 1 | 1 | 1 | 1 | 0 | 0 | 0 | 0 | 0 | 0 | 0 | A1 | 0 | 0 | 0 | 0 | 0 | 0 | NA | 0% | 0 | 0 | 0 | MSG0: Gravity drain MSG1: Wait DRN_ELAP_TM elasped A1:Open VLV_DELAY_TM ,then close
T0400 | DRN_ELAP_TM elasped
S0400 | SET_STATE | 设置状态 Set state | 0 | 0 | SP=0 | stop | 0 | 0 | 0 | 0 | 0 | 0 | 0 | 0 | 0 | 0 | 0 | 0 | 0 | 0 | 0 | 0 | 0 | 0 | 0 | 0 | 0 | 0 | 0 | 0 | 0 | NA | 0% | 0 | 0 | 0 | MSG0: Change TK state A1: Change tank state to Empty
Note:
a)

## RUN Table RT_DRAIN
Step |  | Description | TAG1 | TAG2 | TAG3 |  | TAG4 | TAG5 | TAG6 | TAG7 | TAG8 | TAG9 | TAG10 | TAG11 | TAG12 | TAG13 | TAG14 | TAG15 | TAG16 | TAG17 | TAG18 | TAG19 | TAG20 | TAG21 | TAG22 | TAG23 | TAG24 | TAG25 | TAG26 | TAG27 | TAG28 | TAG29 |  | TAG30 | TAG31 | TAG32 | Actions
|  |  | PU01 | PU02 | SIC001 PU03 |  | PV05 | PV08 | PV12 | PV15 | PV16 | PV17 | PV18 | PV19 | PV20 | PV21 | PV22 | PV23 | PV25 | PV26 | PV30 | PV31 | PV36 | PV37 | PV40 | PV41 | PV45 | PV46 | PV51 | PV52 | PV53 | TE02 TCV01 |  | PVALK | PW_REQ | WFI_REQ
S0100 | LEVEL_CHK | 液位检查 check tank level | 0 | 0 | SP=0 | stop | 0 | 0 | 0 | 0 | 0 | 0 | 0 | 0 | 0 | 0 | 0 | 0 | 0 | 0 | 0 | 0 | 0 | 0 | 0 | 0 | 0 | 0 | 0 | 0 | 0 | NA | 0% | 0 | 0 | 0 | MSG0: Check tank level.
T0200-1 | LIT02 >= RT_LE_L
S0200 | PUMP_DRAIN | 泵抽水排放 Drain tank by pump | 0 | 0 | SP1 | A1 | 0 | 0 | 0 | 1 | 1 | 0 | 0 | 0 | 0 | 1 | 0 | 0 | 0 | 0 | 0 | 0 | 0 | 0 | 1 | 0 | 0 | 0 | 0 | 0 | 0 | NA | 0% | 0 | 0 | 0 | MSG0: Pump drain MSG1: Wait tank level LIT02<RT_LE_L A1: If PU03 is not running, SP1=PU_DRN_SPD, Delay PU_DELAY_TM, Then Start PU03. Else if PU03 is running, no more action, keep running.
T0300 | LIT02<RT_LE_L
T0300-1 | LIT02<RT_LE_L
S0300 | DRAIN_GRAVITY | 罐子重力自排 Drain tank by gravity | 0 | 0 | SP=0 | stop | 0 | 0 | 0 | 1 | 1 | 0 | 0 | 1 | 1 | 1 | 1 | 0 | 0 | 0 | 0 | 0 | 0 | 0 | A1 | 0 | 0 | 0 | 0 | 0 | 0 | NA | 0% | 0 | 0 | 0 | MSG0: Gravity drain MSG1: Wait DRN_ELAP_TM elasped A1:Open VLV_DELAY_TM ,then close
T0400 | DRN_ELAP_TM elasped
S0400 | SET_STATE | 设置状态 Set state | 0 | 0 | SP=0 | stop | 0 | 0 | 0 | 0 | 0 | 0 | 0 | 0 | 0 | 0 | 0 | 0 | 0 | 0 | 0 | 0 | 0 | 0 | 0 | 0 | 0 | 0 | 0 | 0 | 0 | NA | 0% | 0 | 0 | 0 | MSG0: Change TK state A1: Change tank state to Empty
Note:
a)

## ParameterHold Tables
10. | Input Parameter (IP) Table
The following Input Parameters (IP)will be used during the execution of the Phase. All numerical values are floating point format.
| Parameter | Deferred | Description | Type | Eng. Unit | Default | min | max | REV.2a
| PU_CIR_SPD | No | Pump Speed for recirculation | real | Hz | 25 | 15 | 50
| PU_DRN_SPD | No | Pump Speed for pump drain | real | Hz | 25 | 15 | 50
| PU_SUP_SPD | Phase | Pump Speed for supply medium | real | Hz | 25 | 15 | 50
| PU_DELAY_TM | No | Pump delay time to start | int | s | 20 | 1 | 60
| VLV_DELAY_TM | No | Valve delay open time | int | s | 20 | 1 | 60
| VLV_PULSE_TM | No | Valve pulse open time | int | s | 5 | 1 | 60
| WT_LE_L | No | Wash tank low level | real | L | 200 | 1 | 1200
| WT_LE_M | No | Wash tank middle level | real | L | 600 | 1 | 1200
| WT_LE_H | No | Wash tank high level | real | L | 1000 | 1 | 1200
| WT_LT_CYC | No | Wash tank cycle level | real | L | 400 | 1 | 1200
| RT_LE_L | No | Rinse tank low level | real | L | 200 | 1 | 1200
| RT_LE_M | No | Rinse tank middle level | real | L | 600 | 1 | 1200
| RT_LE_H | No | Rinse tank high level | real | L | 1000 | 1 | 1200
| RT_LT_CYC | No | Rinse tank cycle level | real | L | 400 | 1 | 1200
| FLOW_L_SP | No | low Flow SP while pump running | real | m³/h | 2 | 0 | 20
| WT_TIMES_SP | No | Wash tank wash Times setpoint | int | NA | 1 | 1 | 10
| RT_TIMES_SP | No | Rinse tank wash Times setpoint | int | NA | 1 | 1 | 10
| DRN_ELAP_TM | No | Drain elapse time | real | min | 2 | 1 | 10
| SELF_WASH_TM | No | Self Wash elapse time | real | min | 2 | 1 | 10
| CYC_WASH_TM | No | Pump cycle wash elapse time | real | min | 2 | 1 | 10
| MIX_ELAP_TM | No | Mix elapse time | real | min | 2 | 1 | 10
| CU_FB_TM | No | Max time for CU feed back | real | min | 1 | 1 | 10
| MAX_ADD_ALK_TM | No | Max time for add alkali from alkali tank | real | min | 5 | 1 | 10
| PW_LE_SP | No | PW level setpoint | real | L | 1000 | 1 | 1200
| WFI_LE_SP | No | WFI level setpoint | real | L | 1000 | 1 | 1200
| CWFI_LE_SP | No | CWFI level setpoint | real | L | 1000 | 1 | 1200
| ALK_LE_SP | Phase | Alkali level setpoint | real | L | 1000 | 1 | 1200
| CWFI_TEMP_SP | No | CWFI cool temperature setpoint | real | ℃ | 30 | 20 | 60
| ALK_TEMP_SP | Phase | Alkali heat temperature setpoint | real | ℃ | 80 | 50 | 90
| ADD_ALK1_TM | No | Add alkali1 time | int | s | 20 | 1 | 180
| ADD_ALK_TM | No | Add alkali time | int | s | 20 | 1 | 180
| ALK_CT_SP | Phase | Alkali check conductivity setpoint | real | mS/cm | 80 | 1 | 200
备注
11. | Report Parameter (RP) Table
The following Report Parameters (RP) are generated during the execution of the Phase from the defined steps, either at the begiining of the step or at the termination of the step. All numerical values are floating point format.
| Parameter |  | Description | Eng.Unit | Step | Begin | End
X
X
12 | HOLD Table
The follwing events or process conditionds will force the Phase to HOLD.
| Code |  | Description
| HM01 |  | Emergency Stop E-DSXCIP02 | X in "DSX" represents Line number. "X" can be 1, 2, 3, 4.
| HM02 |  | CU_FB_TM elasped
| HM03 |  | FIC01<FLOW_L_SP when pump run for 15s
| HM04 |  | MAX_ADD_ALK_TM elasped
| HM05 |  | LIT01:Wash Tank level fault
| HM06 |  | LIT02:Rinse Tank level fault
| HM07 |  | FIC01:Supply flowmeter fault
| HM08 |  | TIC02:Outlet temperature fault
| HM09 |  | AI01:Alkali prep.conductivity fault
| HM10 |  | AI03:WFI judge conductivity fault

## EM_C_SUP
EM_C_SUP
UNIT |  | EM_NAME | TAG1 | TAG2 | TAG3 | TAG4 | SYSTEM
|  |  | PV01 | PV02 | PV04 | PVDISOUT
DS1CIP02 |  | EM_DS1CIP02_SUP | PV-DS1CIP0201 | PV-DS1CIP0202 | PV-DS1CIP0204 | NA
DS1CIP03 |  | EM_DS1CIP03_SUP | PV-DS1CIP0301 | PV-DS1CIP0302 | PV-DS1CIP0304 | PV-DS1CIPDT17
DS1CIP05 |  | EM_DS1CIP05_SUP | PV-DS1CIP0501 | PV-DS1CIP0502 | PV-DS1CIP0504 | PV-DS1CIPDT18
DS2CIP02 |  | EM_DS2CIP02_SUP | PV-DS2CIP0201 | PV-DS2CIP0202 | PV-DS2CIP0204 | NA
DS2CIP03 |  | EM_DS2CIP03_SUP | PV-DS2CIP0301 | PV-DS2CIP0302 | PV-DS2CIP0304 | PV-DS2CIPDT17
DS2CIP05 |  | EM_DS2CIP05_SUP | PV-DS2CIP0501 | PV-DS2CIP0502 | PV-DS2CIP0504 | PV-DS2CIPDT18
DS3CIP02 |  | EM_DS3CIP02_SUP | PV-DS3CIP0201 | PV-DS3CIP0202 | PV-DS3CIP0204 | NA
DS3CIP03 |  | EM_DS3CIP03_SUP | PV-DS3CIP0301 | PV-DS3CIP0302 | PV-DS3CIP0304 | PV-DS3CIPDT17
DS3CIP05 |  | EM_DS3CIP05_SUP | PV-DS3CIP0501 | PV-DS3CIP0502 | PV-DS3CIP0504 | PV-DS3CIPDT18
DS4CIP02 |  | EM_DS4CIP02_SUP | PV-DS4CIP0201 | PV-DS4CIP0202 | PV-DS4CIP0204 | NA
DS4CIP03 |  | EM_DS4CIP03_SUP | PV-DS4CIP0301 | PV-DS4CIP0302 | PV-DS4CIP0304 | PV-DS4CIPDT17
DS4CIP05 |  | EM_DS4CIP05_SUP | PV-DS4CIP0501 | PV-DS4CIP0502 | PV-DS4CIP0504 | PV-DS4CIPDT18
Control Module Command |  | Description | PV01 | PV02 | PV04 | PVDISOUT | Actions
1 | HOLD | Hold state | 0 | 0 | 0 | 0 | MSG0: Close all valves. MSG1: Release all related devices.
2 | STOP | STOP | 0 | 0 | 0 | 0 | MSG0: Close all valves. MSG1: Release all related devices.
3 | AIR_BLOW | Air blow | 1 | 1 | 0 | 0
4 | AIRBLOW_LP | Air blow and drain at CIP skid | 1 | 1 | 0 | A1 | A1: pulse open 5s/30s.
5 | MEDIUM_SUPPLY | Medium supply | 0 | 0 | 1 | 0
Notes:
a) | N/A

## EM_C_RTN
EM_C_RTN
UNIT |  | EM_NAME | TAG1 | TAG2 | TAG3 | TAG4 | TAG5 | TAG6 | TAG7 | SYSTEM
|  |  | PV06 | PV07 | PV09 | PV32 | PV33 | PV84 | PVDISIN
DS1CIP02 |  | EM_DS1CIP02_RTN | PV-DS1CIP0206 | PV-DS1CIP0207 | PV-DS1CIP0209 | PV-DS1CIP0232 | PV-DS1CIP0233 | PV-DS1CIP0284 | NA
DS1CIP03 |  | EM_DS1CIP03_RTN | PV-DS1CIP0306 | PV-DS1CIP0307 | PV-DS1CIP0309 | PV-DS1CIP0332 | PV-DS1CIP0333 | PV-DS1CIP0384 | PV-DS1CIPDT33
DS1CIP05 |  | EM_DS1CIP05_RTN | PV-DS1CIP0506 | PV-DS1CIP0507 | PV-DS1CIP0509 | PV-DS1CIP0532 | PV-DS1CIP0533 | PV-DS1CIP0584 | PV-DS1CIPDT34
DS2CIP02 |  | EM_DS2CIP02_RTN | PV-DS2CIP0206 | PV-DS2CIP0207 | PV-DS2CIP0209 | PV-DS2CIP0232 | PV-DS2CIP0233 | PV-DS2CIP0284 | NA
DS2CIP03 |  | EM_DS2CIP03_RTN | PV-DS2CIP0306 | PV-DS2CIP0307 | PV-DS2CIP0309 | PV-DS2CIP0332 | PV-DS2CIP0333 | PV-DS2CIP0384 | PV-DS2CIPDT33
DS2CIP05 |  | EM_DS2CIP05_RTN | PV-DS2CIP0506 | PV-DS2CIP0507 | PV-DS2CIP0509 | PV-DS2CIP0532 | PV-DS2CIP0533 | PV-DS2CIP0584 | PV-DS2CIPDT34
DS3CIP02 |  | EM_DS3CIP02_RTN | PV-DS3CIP0206 | PV-DS3CIP0207 | PV-DS3CIP0209 | PV-DS3CIP0232 | PV-DS3CIP0233 | PV-DS3CIP0284 | NA
DS3CIP03 |  | EM_DS3CIP03_RTN | PV-DS3CIP0306 | PV-DS3CIP0307 | PV-DS3CIP0309 | PV-DS3CIP0332 | PV-DS3CIP0333 | PV-DS3CIP0384 | PV-DS3CIPDT33
DS3CIP05 |  | EM_DS3CIP05_RTN | PV-DS3CIP0506 | PV-DS3CIP0507 | PV-DS3CIP0509 | PV-DS3CIP0532 | PV-DS3CIP0533 | PV-DS3CIP0584 | PV-DS3CIPDT34
DS4CIP02 |  | EM_DS4CIP02_RTN | PV-DS4CIP0206 | PV-DS4CIP0207 | PV-DS4CIP0209 | PV-DS4CIP0232 | PV-DS4CIP0233 | PV-DS4CIP0284 | NA
DS4CIP03 |  | EM_DS4CIP03_RTN | PV-DS4CIP0306 | PV-DS4CIP0307 | PV-DS4CIP0309 | PV-DS4CIP0332 | PV-DS4CIP0333 | PV-DS4CIP0384 | PV-DS4CIPDT33
DS4CIP05 |  | EM_DS4CIP05_RTN | PV-DS4CIP0506 | PV-DS4CIP0507 | PV-DS4CIP0509 | PV-DS4CIP0532 | PV-DS4CIP0533 | PV-DS4CIP0584 | PV-DS4CIPDT34
Control Module Command |  | Description | PV06 | PV07 | PV09 | PV32 | PV33 | PV84 | PVDISIN | Actions
1 | HOLD | Hold state | 0 | 0 | 0 | 0 | 0 | 0 | 0 | MSG0: Close all valves. MSG1: Release all related devices.
2 | STOP | STOP | 0 | 0 | 0 | 0 | 0 | 0 | 0 | MSG0: Close all valves. MSG1: Release all related devices.
3 | RTN_DR | Return to CIP skid | 0 | 1 | 0 | 0 | 1 | 0 | 0
4 | RTN_LP_DR | Return to CIP skid with low drain | 0 | 1 | 0 | 0 | 1 | 0 | A1 | A1: pulse open 5s/30s.
5 | RTN_TK | Return to CIP Tank | 1 | 0 | 1 | 0 | 0 | 0 | 0
6 | RTN_TOC | Return to TOC | 0 | 1 | 0 | 0 | 1 | 1 | 0
7 | RTN_ALK_DR | Return to ALK drain | 0 | 1 | 0 | 1 | 0 | 0 | 0
Notes:
a) | N/A

## EM_C_BTH
EM_C_BTH
UNIT |  | EM_NAME | TAG1 | TAG2 | TAG3 | TAG4 | TAG5 | TAG6 | SYSTEM
|  |  | PV11 FO | PV14 FO | PV27 FO | PV28 FO | PV29 | PV35
DS1CIP02 |  | EM_DS1CIP02_BTH | PV-DS1CIP0211 | PV-DS1CIP0214 | PV-DS1CIP0227 | PV-DS1CIP0228 | PV-DS1CIP0229 | PV-DS1CIP0235
DS1CIP03 |  | EM_DS1CIP03_BTH | PV-DS1CIP0311 | PV-DS1CIP0314 | PV-DS1CIP0327 | PV-DS1CIP0328 | PV-DS1CIP0329 | PV-DS1CIP0335
DS1CIP05 |  | EM_DS1CIP05_BTH | PV-DS1CIP0511 | PV-DS1CIP0514 | PV-DS1CIP0527 | PV-DS1CIP0528 | PV-DS1CIP0529 | PV-DS1CIP0535
DS2CIP02 |  | EM_DS2CIP02_BTH | PV-DS2CIP0211 | PV-DS2CIP0214 | PV-DS2CIP0227 | PV-DS2CIP0228 | PV-DS2CIP0229 | PV-DS2CIP0235
DS2CIP03 |  | EM_DS2CIP03_BTH | PV-DS2CIP0311 | PV-DS2CIP0314 | PV-DS2CIP0327 | PV-DS2CIP0328 | PV-DS2CIP0329 | PV-DS2CIP0335
DS2CIP05 |  | EM_DS2CIP05_BTH | PV-DS2CIP0511 | PV-DS2CIP0514 | PV-DS2CIP0527 | PV-DS2CIP0528 | PV-DS2CIP0529 | PV-DS2CIP0535
DS3CIP02 |  | EM_DS3CIP02_BTH | PV-DS3CIP0211 | PV-DS3CIP0214 | PV-DS3CIP0227 | PV-DS3CIP0228 | PV-DS3CIP0229 | PV-DS3CIP0235
DS3CIP03 |  | EM_DS3CIP03_BTH | PV-DS3CIP0311 | PV-DS3CIP0314 | PV-DS3CIP0327 | PV-DS3CIP0328 | PV-DS3CIP0329 | PV-DS3CIP0335
DS3CIP05 |  | EM_DS3CIP05_BTH | PV-DS3CIP0511 | PV-DS3CIP0514 | PV-DS3CIP0527 | PV-DS3CIP0528 | PV-DS3CIP0529 | PV-DS3CIP0535
DS4CIP02 |  | EM_DS4CIP02_BTH | PV-DS4CIP0211 | PV-DS4CIP0214 | PV-DS4CIP0227 | PV-DS4CIP0228 | PV-DS4CIP0229 | PV-DS4CIP0235
DS4CIP03 |  | EM_DS4CIP03_BTH | PV-DS4CIP0311 | PV-DS4CIP0314 | PV-DS4CIP0327 | PV-DS4CIP0328 | PV-DS4CIP0329 | PV-DS4CIP0335
DS4CIP05 |  | EM_DS4CIP05_BTH | PV-DS4CIP0511 | PV-DS4CIP0514 | PV-DS4CIP0527 | PV-DS4CIP0528 | PV-DS4CIP0529 | PV-DS4CIP0535
Control Module Command |  | Description | PV11 FO | PV14 FO | PV27 FO | PV28 FO | PV29 | PV35 | Actions
1 | HOLD | Hold state | 1 | 1 | 1 | 1 | 0 | 0 | MSG0: Close all valves. MSG1: Release all related devices.
2 | STOP | STOP | 1 | 1 | 1 | 1 | 0 | 0 | MSG0: Close all valves. MSG1: Release all related devices.
3 | WT_FILTER_OPEN | WT EHT onen | 1 | 1 | 1 | 1 | 0 | 0
4 | RT_FILTER_OPEN | RT EHT onen | 1 | 1 | 1 | 1 | 0 | 0
5 | SIP | SIP | 1 | 1 | 1 | 0 | 1 | 1
6 | COOL | COOL | 1 | 1 | 1 | 1 | 0 | 0
Notes:
a) | N/A

## EM_C_CS
EM_C_CS
UNIT |  | EM_NAME | TAG1 | TAG2 | TAG3 | TAG4 | TAG5 | TAG6 | SYSTEM
|  |  | PV44 | PIC02 PCV02 |  | PV0324 | PV0524 | PV34
DS1CIP |  | EM_DS1_CIP_CS | PV-DS1CIP0244 | PIC-DS1CIP0202 | PCV-DS1CIP0202 | PV-DS1CIP0324 | PV-DS1CIP0524 | PV-DS1CIP0534
DS2CIP |  | EM_DS2_CIP_CS | PV-DS2CIP0244 | PIC-DS2CIP0202 | PCV-DS2CIP0202 | PV-DS2CIP0324 | PV-DS2CIP0524 | PV-DS2CIP0534
DS3CIP |  | EM_DS3_CIP_CS | PV-DS2CIP0244 | PIC-DS2CIP0202 | PCV-DS2CIP0202 | PV-DS2CIP0324 | PV-DS2CIP0524 | PV-DS2CIP0534
DS4CIP |  | EM_DS4_CIP_CS | PV-DS4CIP0244 | PIC-DS4CIP0202 | PCV-DS4CIP0202 | PV-DS4CIP0324 | PV-DS4CIP0524 | PV-DS4CIP0534
Control Module Command |  | Description | PV44 | PIC02 PCV02 |  | PV0324 | PV0524 | PV34 | Actions
1 | HOLD | Hold state | 0 | sp=0 | close | 0 | 0 | 0-d
2 | STOP | STOP | 0 | sp=0 | close | 0 | 0 | 0-d
3 | CIP02SIP_RCAS | CIP02 rinse tank sip RCAS mode | 1 | RCAS | A1 | 0 | 0 | 1 | RCAS mode: A1: PID control PCV02, set sp1 =CS_PRESSURE_SP
4 | CIP03SIP_RCAS | CIP03 rinse tank sip RCAS mode | 1 | RCAS | A1 | 1 | 0 | 1 | RCAS mode: A1: PID control PCV02, set sp1 =CS_PRESSURE_SP
5 | CIP05SIP_RCAS | CIP06 rinse tank sip RCAS mode | 1 | RCAS | A1 | 0 | 1 | 1 | RCAS mode: A1: PID control PCV02, set sp1 =CS_PRESSURE_SP
6 | CIP02SIP_ROUT | CIP02 rinse tank sip ROUT mode | 1 | ROUT | A1 | 0 | 0 | 1 | ROUT mode: A1: PCV02 directly out, set ROUT=CS_PCV_OUT
7 | CIP03SIP_ROUT | CIP03 rinse tank sip ROUT mode | 1 | ROUT | A1 | 1 | 0 | 1 | ROUT mode: A1: PCV02 directly out, set ROUT=CS_PCV_OUT
8 | CIP05SIP_ROUT | CIP06 rinse tank sip ROUT mode | 1 | ROUT | A1 | 0 | 1 | 1 | ROUT mode: A1: PCV02 directly out, set ROUT=CS_PCV_OUT
Notes:
a) | N/A
Input Parameter (IP) Table
The following Input Parameters (IP)will be used during the execution of the Phase. All numerical values are floating point format.
| Parameter | Deferred | Description | Eng. Unit | Default | min | max
| CS_PRESSURE_SP | Phase | CS pressure SP during SIP | bar | 1.5 | 0.5 | 3
| CS_PCV_OUT | Phase | CS PCV directly OUT during SIP | % | 20 | 0 | 100
备注
Report Parameter (RP) Table
The following Report Parameters (RP) are generated during the execution of the Phase from the defined steps, either at the begiining of the step or at the termination of the step. All numerical values are floating point format.
| Parameter |  | Description | Eng.Unit | Step | Begin | End
HOLD Table
The follwing events or process conditionds will force the Phase to HOLD.
| Code | Description
Hold01
Hold02

## CIP Station State
CIP站状态
状态 | 画面显示 | 条件
被占用 | CIP station occupied | CIP站被清洗对象占用，不能响应其他清洗对象的请求
空闲 | CIP station standby | CIP站空闲，可响应清洗对象的请求
自清洗进行中 | CIP station self-cleaning | CIP站自清洗中，不能响应清洗对象的请求
灭菌进行中 | CIP station sterilizing | CIP站灭菌中，不能响应清洗对象的请求
已灭菌 | CIP station sterilized | CIP站已灭菌，有效期计时中
故障 | CIP station alarm | CIP站故障，不能响应清洗对象的请求
清洗罐状态
状态 | 画面显示 | 条件
空罐 | Empty | 清洗罐排放程序执行完毕
已清洗 | Clean | 润洗罐自清洗程序执行完毕
纯化水 | PW | Command PREP_PW执行完毕
碱液 | Alkali | Command PREP_ALKALI执行完毕
润洗罐状态
状态 | 画面显示 | 条件
空罐 | Empty | 润洗罐排放程序执行完毕
已清洗 | Clean | 润洗罐自清洗程序执行完毕
注射水 | WFI | Command PREP_WFI执行完毕
冷注射水 | CWFI | Command PREP_CWFI执行完毕
灭菌中 | SIP | PH-S-RT执行中
已灭菌 | SIPed | PH-S-RT执行完毕